## Worksheet
Generated by SolarQuotes.com.au: | Latest version here
Product Name | In-Depth Analysis | Price (RRP + GST, unless otherwise stated) | Website | Maximum heating element capacity | Number of heating load outputs | Sensor connection (Wireless/Wired?) | Control method | Works with a time-of-use tariff's off-peak rate? | IP Rating | Ambient temperature range | Special features? | Weight | Dimensions (mm) | Standby power | Warranty | Datasheet Supplied? | Warranty Supplied? | More information on brand
CATCH Power Green Gen2 | Yes, here | $830 | here | 4.8kW | 1 | N/A | Burst Fire | Yes | 2X (no protection specified against water) | -5 to 50 deg C | No |  | 100x110x50mm |  | 5 years | Yes | Yes | Here
Fronius Ohmpilot | Yes, here | $1,700 | here | 3kW (single phase) /9kW (three phase) | 1 (single phase) 3 (three phase) | Wired | PWM | Yes | IP54 | 0 – 40 deg C | Monitoring through Fronius solar.web – can see performance all in one place | 3.9 kg | 350 x 280 x 110 mm | 1.8W | 2 years | Yes | Yes | Here
AC THOR i | Not yet | $1,430 (discounted price for >1 unit) | Here | 2x3kW | 1 output + Relay output | Option 1: Connection via Router Option 2: Direct connection (wired) Option 3: Connection via powerline Not required when controlled by inverter or EMS Not required in off-grid | PWM (pure sine) | Yes | IP20 – external enclosure for IP65 rating costs extra | 0 – 40˚C | Works On-grid and Off-grid (supports frequency shift). Up to 11x ACTHOR (66kW) with 1 P. meter Cloud Monitoring and remote control Compatibility with many manufacturers (EV chargers, smart home, battery, inverter, etc) and different communication protocols (e.g. modbus TCP/IP) | 1.5kg including lead | 135 x 195 x 65 mm |  | 2+3 Years | Yes | Yes | Here
AC THOR 9S | Not yet | $1,705 (discounted price for >1 unit) | here | 9kW | 3 outputs + Relay output | Option 1: Connection via Router Option 2: Direct connection (wired) Option 3: Connection via powerline Not required when controlled by inverter or EMS Not required in off-grid | PWM (pure sine) | Yes | IP20 – external enclosure for IP65 rating costs extra | 0 – 40˚C | Works On-grid and Off-grid (supports frequency shift). Up to 11x ACTHOR (99kW) with just 1 P. meter Cloud Monitoring and remote control Compatibility with many manufacturers (EV chargers, smart home, battery, inverter, etc) and different communication protocols (e.g. modbus TCP/IP) | 1.3kg | 135 x 195 x 65 mm |  | 2+3 Years | Yes | Yes | Here
Myenergi Eddi | Not yet | $995 | here | 3.68 kW | 2 | Wireless | PWM | Yes | IP 20 | -20°C to +40°C | TBD | 4.3 kg | 220 x 205 x 87mm | 3W | 3 years | Yes | No | Here
SolarEdge Home Hot Water Controller | Not yet | $850 | Here | 4.8kW | 1 | Wireless | TBD | TBD | IP65 | -10 to +50 deg C | Monitoring through SolarEdge app | 5.3kG | 375mm x 240mm x 110mm |  | 5 years | Yes | Yes | Here