## Worksheet
Generated by SolarQuotes.com.au: | Latest version here
Product Name | Price excl. installation (Estimated Retail pricing in AUD incl. GST, unless stated otherwise) | In Depth Analysis | Battery Type | All In One Unit? | Nominal Storage | Usable Storage Capacity | Features | sb_cons | Weight | Power | Dimensions (WHD) | Round Trip Efficiency | Off-grid Capable? | Designed for indoor or outdoor installation? (IP rating) | Operating temperature range | Warranty | Compatible with what hybrid inverter brands? (Non-All In One units only) | AC or DC coupled? (All In One systems only) | Total warranted kWh (1 cycle per day) | Datasheet Supplied? | Warranty Supplied? | Cost per Total Warranted kWh (1 cycle per day) | More information on brand
Tesla Powerwall 3 | Estimated: $12,100 including Gateway | Pre-release impressions here. | NMC | Yes | 14 kWh | 13.5 kWh | 6 MPPT's, higher output current | 130kg | 9.6kW likely | 60 cm x 110 cm x 18cm | TBD | TBD | Indoor/Outdoor (IP 67 for battery and electronics, IP56 for wiring) | -20°C to 50°C | 10 years assumed | N/A | DC coupled | 37,800 assumed | TBD | TBD | $0.36 | Here
Tesla Powerwall 2 | $12,100 (Price includes 'Tesla Gateway') | Yes, review here. | NMC | Kind of. Includes AC battery inverter but requires solar inverter. | 14 kWh | 13.5 kWh | Advanced safety features minimise fire risk, charges batteries from solar when grid is down, impressive warranty | 125kg | 5kW steady, 7kW peak (10 seconds) | 75 cm x 115 cm x 15cm | 90% when new | Yes - but Tesla won't provide support for off-grid applications. | Indoor/Outdoor (IP 67 for battery and electronics, IP56 for wiring) | -20°C to 50°C | 10 years | N/A | AC coupled | 37,800 | Yes | Yes | $0.33 | Here
BYD Battery Box Premium HVM 13.8 | $12,500 | Not yet. | Lithium-ion (Lithium Iron Phosphate) | No | 13.80 kWh | 13.80 kWh | Expandable in increments of 2.76 kWh | 205 kg | 7.6 kW | 1411 x 585 x 298 mm | ≥96% | Yes | Indoor/outdoor (IP 55) | -10 °C to +50°C | 10 years | Fronius | DC coupled | 42,690 | Yes | Yes | $0.29 (+ inverter cost) | Here
BYD Battery Box Premium HVM 11.0 | $10,500 | Not yet. | Lithium-ion (Lithium Iron Phosphate) | No | 11.04 kWh | 11.04 kWh | Expandable in increments of 2.76 kWh | 167 kg | 7.6 kW | 1178 x 585 x 298 mm | ≥96% | Yes | Indoor/outdoor (IP 55) | -10 °C to +50°C | 10 years | Fronius | DC coupled | 34,150 | Yes | Yes | $0.29 (+ inverter cost) | Here
BYD Battery Box Premium HVM 8.3 | $8,500 | Not yet. | Lithium-ion (Lithium Iron Phosphate) | No | 8.28 kWh | 8.28 kWh | Expandable in increments of 2.76 kWh | 129 kg | 7.6 kW | 945 x 585 x 298 mm | ≥96% | Yes | Indoor/outdoor (IP 55) | -10 °C to +50°C | 10 years | Fronius | DC coupled | 25,620 | Yes | Yes | $0.31 (+ inverter cost) | Here
BYD Battery Box Premium HVS 12.8 | $13,500 | Not yet. | Lithium-ion (Lithium Iron Phosphate) | No | 12.8 kWh | 12.8 kWh | Expandable in increments of 2.56 kWh | 205 kg | 5 kW | 1411 x 585 x 298 mm | ≥96% | Yes | Indoor/outdoor (IP 55) | -10 °C to +50°C | 10 years | N/A | N/A | 38,530 | Yes | Yes | $0.35 (+ inverter cost) | Here
BYD Battery Box Premium HVS 10.2 | $11,000 | Not yet. | Lithium-ion (Lithium Iron Phosphate) | No | 10.24 kWh | 10.24 kWh | Expandable in increments of 2.56 kWh | 167 kg | 5 kW | 1178 x 585 x 298 mm | ≥96% | Yes | Indoor/outdoor (IP 55) | -10 °C to +50°C | 10 years | N/A | N/A | 30,820 | Yes | Yes | $0.36 (+ inverter cost) | Here
BYD Battery Box Premium HVS 7.7 | $8,400 | Not yet. | Lithium-ion (Lithium Iron Phosphate) | No | 7.68 kWh | 7.68 kWh | Expandable in increments of 2.56 kWh | 129 kg | 5 kW | 945 x 585 x 298 mm | ≥96% | Yes | Indoor/outdoor (IP 55) | -10 °C to +50°C | 10 years | N/A | N/A | 23,120 | Yes | Yes | $0.36 (+ inverter cost) | Here
BYD Battery Box Premium HVS 5.12 | $6,000 | Not yet. | Lithium-ion (Lithium Iron Phosphate) | No | 5.12 kWh | 5.12 kWh | Expandable in increments of 2.56 kWh | 91 kg | 5 kW | 712 x 585 x 298 mm | ≥96% | Yes | Indoor/outdoor (IP 55) | -10 °C to +50°C | 10 years | N/A | N/A | 15,410 | Yes | Yes | $0.39 (+ inverter cost) | Here
BYD Battery Box LVS 12 kWh | $9,959 | Not yet. | Lithium-ion (Lithium Iron Phosphate) | No | 12 kWh | 11.5 kWh | Units can be linked together in a parallel connection | 136 kg | 9.9 kW | 923 x 640 x 298 mm | ≥95% | Yes | Indoor/outdoor (IP 55) | -10 °C to +50°C | 10 years | N/A | N/A | 35,640 | Yes | Yes | $0.28 (+ inverter cost) | Here
BYD Battery Box LVS 8 kWh | $7,025 | Not yet. | Lithium-ion (Lithium Iron Phosphate) | No | 8 kWh | 7.7 kWh | Units can be linked together in a parallel connection | 94 kg | 6.6 kW | 690 x 640 x 298 mm | ≥95% | Yes | Indoor/outdoor (IP 55) | -10 °C to +50°C | 10 years | N/A | N/A | 23,760 | Yes | Yes | $0.30 (+ inverter cost) | Here
BYD Battery Box LVS 4 kWh | $4,090 | Not yet. | Lithium-ion (Lithium Iron Phosphate) | No | 4 kWh | 3.84 kWh | Units can be linked together in a parallel connection | 52 kg | 3.3kW | 457 x 640 x 298 mm | ≥95% | Yes | Indoor/outdoor (IP 55) | -10 °C to +50°C | 10 years | N/A | N/A | 11,800 | Yes | Yes | $0.35 (+ inverter cost) | Here
Dyness Powerbox | $6,600 | Yes, review here | Lithium-ion (Lithium Iron Phosphate) | No | 9.6kWh | 9.6kWh | Can be used in both off-grid and hybrid setups, compact design, modular expansion | 113kg | 4.8kW | 92cm x 55cm x 21cm | TBD | Yes | Indoor/outdoor (IP 65) | -20°C to 50°C | 10 years | Goodwe, Victron, Imeon, Solis, Growatt | N/A | 26,800 | Yes | Yes | $0.25 (+ inverter cost) | Here
Energizer Homepower | $8,000 | Not yet | Lithium-ion (Lithium Iron Phosphate) | No | 6.14 kWh | 6.14 kWh | Modular | 98.5 kg | 3.6 kW | 1244 x 420 x 183 mm | 94% | TBD | Indoor/Outdoor (IP 65) | Charge: 0°C to 45°C | 10 years | N/A | AC Coupled | 22,411 | Yes | Yes | $0.36 | Here
Enphase IQ Battery 5P | $8,400 | Not yet | Lithium-ion (Lithium Iron Phosphate) | No | 5.0 kWh | 5.0 kWh | Modular | 78 kg | 3.84 kW | 980 x 550 x 188 mm | 96% | TBD | Indoor/Outdoor (IP55) | -20º C to 50º C | 15 years | N/A | AC Coupled | 27,375 | Yes | Yes | $0.31 | Here
Eveready Energy Vault 5.1 | $6,000 | Not yet | Lithium-ion (Lithium Iron Phosphate) | No | 5.12 kWh | 4.6 kWh | Modular | 64 kg | 3 kW | 738 x 650 x 186 mm | TBD | No | Indoor/Outdoor (IP 65) | 0°C~45°C | 7 years | N/A | N/A | 14,500 | Yes | Yes | $0.51 | Here
Eveready Energy Vault 10.2 | $11,000 | Not yet | Lithium-ion (Lithium Iron Phosphate) | No | 10.2 kWh | 9.18 kWh | Modular | 112 kg | 3 kW | 1160 x 650 x 186mm | TBD | No | Indoor/Outdoor (IP 65) | 0°C~45°C | 7 years | N/A | N/A | 28,400 | Yes | Yes | $0.47 | Here
GenZ 48V 3kWh | $2,500 | Not yet. | Lithium-ion (Lithium Iron Phosphate) | No | 3kWh (per module) | 2.7kWh (per module) | Modular and scalable. | 35kg | 3kW | 42cm x 8.8cm x 57cm | 96% | Yes | Indoor (IP 50) | 0°C to 55°C | 10 years | Any inverter brand that handles lead acid battery with the the right charging parameter to suit the self managed lithium module. | N/A | 9855 | Yes | Yes | $0.25 (+ inverter cost) | Here
Goodwe Lynx Home F G2 Series 12.8 | $8.100 | Not yet | Lithium Iron Phosphate | No | 12.8 kWh | 12.8 kWh | Modular, scaleable | 154 kg | 8.96 kW | 600 × 871 × 380 mm | TBD | TBD | Indoor/Outdoor (IP 55) | 0~50°C | 10 years | Goodwe | N/A | 32,700 | Yes | Yes | $0.24 (+ inverter cost) | Here
Goodwe Lynx Home F G2 Series 9.6 | $6,300 | Not yet | Lithium Iron Phosphate | No | 9.6 kWh | 9.6 kWh | Modular, scaleable | 120 kg | 6.72 kW | 600 × 715 × 380 mm | TBD | TBD | Indoor/Outdoor (IP 55) | 0~50°C | 10 years | Goodwe | N/A | 24,500 | Yes | Yes | $0.25 (+ inverter cost) | Here
Goodwe Lynx Home U Series | $3,000 | Not yet | Lithium Iron Phosphate | No | 5.4 kWh | 4.8 kWh | Modular, scaleable | 57 kg | 2.88 kW (max 5.6kW with multiple units) | 505 × 175 × 570 mm | TBD | No | Indoor/Outdoor (IP 65) | 0~50°C | 10 years | Goodwe | N/A | 12,420 | Yes | Yes | $0.24 (+ inverter cost) | Here
Growatt Ark 10.2L-A1 | $9100 | Not yet. | Lithium-ion (Lithium Iron Phosphate) | No | 10.24 kWh | 9.21 kWh | Modular | 140 kg | 5 kW | 650 x 260 x 728 mm | TBD | TBD | Indoor/Outdoor (IP 65) | -10°C~+50°C | 10 years | Growatt | N/A | 33,616 | Yes | No | $0.27 | Here
Growatt Ark 10.2H | $9100 | Not yet. | Lithium-ion (Lithium Iron Phosphate) | No | 10.24 kWh | 9.21 kWh | Modular | 118 kg | 5 kW | 650 x 260 x 905 mm | TBD | TBD | Indoor/Outdoor (IP 65) | -10°C~+50°C | 10 years | Growatt | N/A | 33,616 | Yes | No | $0.27 | Here
Growatt APX 10.0P-S1 | $9500 | Not yet. | Lithium-ion (Lithium Iron Phosphate) | No | 10 kWh | 9 kWh | Modular | 118 kg | 5 kW | 690 x 185 x 955 mm | TBD | TBD | Indoor/Outdoor (IP 66) | -10°C~+50°C | 10 years | Growatt | N/A | 32,850 | Yes | No | $0.29 | Here
iStore Smart Battery (15 kWh) | $14,520 | Yes, review here. | Lithium ion (Lithium ion phosphate) | No | 15 kWh | 15 kWh | Modular - expandable | 163.8 kg | 5 kW | 670 x 150 x 1320 mm | TBD | Yes | Indoor/outdoor (IP 66) | -20-℃～ + 55℃ | 10 years | iStore | N/A | 49,350 | Yes | Yes | $0.29 (+ inverter cost) | Here
iStore Smart Battery (10 kWh) | $10,100 | Yes, review here. | Lithium ion (Lithium ion phosphate) | No | 10 kWh | 10 kWh | Modular - expandable | 113.8 kg | 5 kW | 670 x 150 x 960 mm | TBD | Yes | Indoor/outdoor (IP 66) | -20-℃～ + 55℃ | 10 years | iStore | N/A | 32,900 | Yes | Yes | $0.31 (+ inverter cost) | Here
iStore Smart Battery (5 kWh) | $5,800 | Yes, review here. | Lithium ion (Lithium ion phosphate) | No | 5 kWh | 5 kWh | Modular - expandable | 63.8 kg | 2.5 kW | 670 x 150 x 600 mm | TBD | Yes | Indoor/outdoor (IP 66) | -20-℃～ + 55℃ | 10 years | iStore | N/A | 16,450 | Yes | Yes | $0.35 (+ inverter cost) | Here
Jinko SunTank 7.68 kWh | $8000 | Yes, review here. | Lithium-ion (Lithium Iron Phosphate) | No | 7.68 kWh | 6.90 kWh | Modular | 84 kg | 3.84 kW | 650 x 260 x 547 mm | TBD | TBD | Indoor/Outdoor (IP 65) | -10°C ~ 50°C | 10 years | Jinko | N/A | 21,045 | Yes | Yes | $0.38 (+ inverter cost) | Here
Jinko SunTank 10.24 kWh | $10000 | Yes, review here. | Lithium-ion (Lithium Iron Phosphate) | No | 10.24 kWh | 9.21 kWh | Modular | 112 kg | 5.1 kW | 650 x 260 x 728 mm | TBD | TBD | Indoor/Outdoor (IP 65) | -10°C ~ 50°C | 10 years | Jinko | N/A | 28,090 | Yes | Yes | $0.36 (+ inverter cost) | Here
Jinko SunTank 12.8 kWh | $12000 | Yes, review here. | Lithium-ion (Lithium Iron Phosphate) | No | 12.8 kWh | 11.52 kWh | Modular | 140 kg | 5.1 kW | 650 x 260 x 909 mm | TBD | TBD | Indoor/Outdoor (IP 65) | -10°C ~ 50°C | 10 years | Jinko | N/A | 35,136 | Yes | Yes | $0.34 (+ inverter cost) | Here
LG Chem RESU 6.5 | $4,800 | Yes, review here. | Lithium-Ion (NMC) | No | 6.5 kWh | 5.9 kWh | Can be used in both off-grid and hybrid setups, compact size, modular expansion. | 52kg | 4.2kW steady, 4.6kW peak (for 3 seconds) | 45cm x 65cm x 12cm | 95% | Yes | Indoor/Outdoor (IP 55) | -10°C to 45°C | 60% capacity at 10 years or 20,000 kWh throughput whichever comes first | LGES, Goodwe, Sungrow, SMA, Selectronic, Solis | N/A | 16,100 | Yes | Yes | $0.30 (+ inverter cost) | Here
LG Chem RESU 10 | $6,800 | Yes, review here. | Lithium-Ion (NMC) | No | 9.8kWh | 8.8kWh | Can be used in both off-grid and hybrid setups, compact size, modular expansion. | 75kg | 5kW steady, 7kW peak (3 seconds) | 45cm x48cm x 23cm | 95% | Yes | Indoor/Outdoor (IP 55) | -10°C to 45°C | 60% capacity at 10 years or 30,000 kWh throughput whichever comes first | LGES, Goodwe, Sungrow, SMA, Selectronic, Solis | N/A | 24,300 | Yes | Yes | $0.28 (+ inverter cost) | Here
LG Chem RESU 12 | $8,600 | Yes, review here. | Lithium-Ion (NMC) | No | 13.1 kWh | 11.7 kWh | Can be used in both off-grid and hybrid setups, compact size, modular expansion. | 98.5kg | 5kW | 45.2cm x 62.6cm x 22.7 cm | 95% | Yes | Indoor/Outdoor (IP 55) | -10°C to 50°C | 10 years | LGES, Goodwe, Sungrow, SMA, Selectronic, Solis | N/A | 39,000 | Yes | Yes | $0.22 (+ inverter cost) | Here
LG Chem RESU Prime 10H | $9,500 | Not yet | Lithium-Ion (NMC) | No | 10 kWh | 9.6 kWh | High voltage (more efficient) | 111kg | 5kW | 50 cm x 81 cm x 30 cm | 95% | Yes | Indoor/Outdoor (IP 55) | -10°C to 50°C | 10 years or 32,000 kWh, whichever comes first | SolarEdge, SMA, GE | DC | 32,000 | Yes | Yes | $0.30 (+ inverter cost) | Here
LG Chem RESU Prime 16H | $13,100 | Not yet | Lithium-Ion (NMC) | No | 16 kWh | 16 kWh | High voltage (more efficient) | 159kg | 7kW | 50 cm x 100 cm x 30 cm | 95% | Yes | Indoor/Outdoor (IP 55) | -10°C to 50°C | 10 years or 54,000 kWh, whichever comes first | SolarEdge, SMA, GE | DC | 54,000 | Yes | Yes | $0.24 (+ inverter cost) | Here
PowerPlus Energy LiFe Premium Series | $3,550 | Not yet. | Lithium-Ion (Lithium Iron Phosphate) | No | 3.3 kWh | 2.64kWh | Self-managed and infinitely stackable. Rack mountable. | 41kg | 3.3kW | 43cm x 8.8cm x 62cm | >96% | Yes | Indoor (IP40) | Charge 0°C to 55°C / Discharge -20°C to 60°C | 10 years | Any brand that can handle charging self managed lithium ion batteries (Selectronic, Victron, SMA SI, Outback, Schneider, Studer, etc) | N/A | 9636 | Yes | Yes | $0.37 (+ inverter cost) | Here
Pylontech Force L2 10.65 kWh | $11,000 | Not yet. | Lithium-ion (Lithium Iron Phosphate) | No | 10.65 kWh | 10.1 kWh | Modular | 119 kg | 5 kW | 600 x 380 x 700 mm | TBD | TBD | Indoor/Outdoor (IP 55) | 0°C to 50°C | 10 years | SolaX, Goodwe, Imeon, Selectronic, Redback, Sungrow | N/A | 36,865 | Yes | Yes | $0.30 (+ inverter cost) | Here
Pylontech Force L2 7.1 kWh | $8000 | Not yet. | Lithium-ion (Lithium Iron Phosphate) | No | 7.1 kWh | 6.7 kWh | Modular | 84 kg | 3.3 kW | 600 x 380 x 530 mm | TBD | TBD | Indoor/Outdoor (IP 55) | 0°C to 50°C | 10 years | SolaX, Goodwe, Imeon, Selectronic, Redback, Sungrow | N/A | 24,445 | Yes | Yes | $0.33 (+ inverter cost) | Here
Pylontech US3000 | $2,999 | Not yet. | Lithium-ion (Lithium Iron Phosphate) | No | 3.55 kWh | 3.2 kWh | Scalable, Integrated BMS, good cost-per-kWh | 32kg per battery | 2kW continuous per module (stacks with each additional module) | 44cm x 13cm x 42cm | TBC | EPS capable with SolaX Power inverters | Indoor (IP 20) | 0°C to 50°C | 7 years product warranty | SolaX, Goodwe, Imeon, Selectronic, Redback, Sungrow | N/A | 8,176 | Yes | No | $0.37 (+ inverter cost) | Here
Pylontech US2000B | $1,999 | Not yet. | Lithium-ion (Lithium Iron Phosphate) | No | 2.4kWh | 2.16kWh | Safest Lithium Chemistry, Scalable, Integrated BMS, good cost-per-kWh | 27kg per battery | 2kW continuous per module (stacks with each additional module) | 44cm x 9cm x 41cm | TBC | EPS capable with SolaX Power inverters | Indoor (IP 20) | 0°C to 50°C | 7 years product warranty | SolaX, Goodwe, Imeon, Selectronic, Redback, Sungrow | N/A | 4,500 | Yes | No | $0.44 (+ inverter cost) | Here
SolaX Triple Power 5.8 | $4,625 | Not yet | NMC | No | 5.8 kWh | 5.8 kWh | Modular battery with scalability of capacity & charge/discharge power, higher charge & discharge power, Plug and play installation | 72 kg | 2.9kW | 474 x 193 x 708 mm | 95% | No | IP55 Outdoor | 0°C to 55°C | 10 years | SolaX only | N/A | 21,170 | Yes | Yes | $0.22 (+ inverter cost) | Here
SunGrow SBR HV 12.8 kWh | $9,500 | Not yet. | Lithium-ion (Lithium Iron Phosphate) | No | 12.8 kWh | 12.8 kWh | Modular, expandable | 147 kg | 7.68 kW | 62 cm x 67 cm x 33 cm | TBD | Yes | Indoor/outdoor (IP 55) | -30°C to 50°C | 10 years | Sungrow | N/A | 46,720 | Yes | Yes | $0.20 (+ inverter cost) | Here
SunGrow SBR HV 9.6 kWh | $7,550 | Not yet. | Lithium-ion (Lithium Iron Phosphate) | No | 9.6 kWh | 9.6 kWh | Modular, expandable | 114 kg | 5.76 kW | 62 cm x 54 cm x 33 cm | TBD | Yes | Indoor/outdoor (IP 55) | -30°C to 50°C | 10 years | Sungrow | N/A | 35,040 | Yes | Yes | $0.22 (+ inverter cost) | Here
SunGrow SBR HV 16 kWh | $11,340 | Not yet. | Lithium-ion (Lithium Iron Phosphate) | No | 16 kWh | 16 kWh | Modular, expandable | 180 kg | 9.6 kW | 62 cm x 80 cm x 33 cm | TBD | Yes | Indoor/outdoor (IP 55) | -30°C to 50°C | 10 years | Sungrow | N/A | 58,400 | Yes | Yes | $0.19 (+ inverter cost) | Here
SunGrow SBH200 | $16,000 | Not yet. | Lithium-ion (Lithium Iron Phosphate) | No | 20 kWh | 20 kWh | Modular, expandable | 196 kg | 14.08 kW | 675 x 900 x 350 mm | TBD | Yes | Indoor/outdoor (IP 55) | -20°C to 50°C | 10 years | Sungrow | N/A | 73,000 | Yes | Yes | $0.22 (+ inverter cost) | Here
Zenaji Aeon | $3,000 | Yes, review here | Lithium Ion (Lithium Titanate) | No | 1.93kWh | 1.93kWh | 20 year warranty, low battery degradation over time, designed to handle multiple cycles per day. | 36kg | 2.4kW | 160cm x 15cm x 14cm | 96% | Yes | Indoor/Outdoor (IP 65) | -40°C to 60°C | 20 years | Victron, Goodwe, Sungrow, Schneider | N/A | 14,089 | Yes | Yes | $0.21 (+ inverter cost) | Here
SolarEdge Energy Bank | $13,000 | Yes, review here. | NMC | No | 10 kWh | 9.7 kWh | Modular expansion up to 30 kWh | 108 kg | 5 kW | 790 x 1179 x 250 mm | 93.3% | No | Indoor/outdoor (IP 55) | -10-℃～ + 50℃ | 10 years | SolarEdge | N/A | 35,405 | Yes | Yes | $0.37 | Here
Delta BX 6.3AC | $5,280 inc. VPP hardware | Not yet | Lithium-Ion NMC | Kind of. Includes AC battery inverter but requires solar inverter | 6.32kWh | 6.17kWh | Module made in Japan. Advanced safety features minimise fire risk, charges batteries from solar when grid is down. No cooling fans or cooling pumps. System, cell and cabinet have multiple safety features. Expandable to twice storage capacity with plug and play second DC coupled battery. More Master batteries stackable using gateway. | 77kg | 3kW steady | 570 x 840 x 250 mm | 96% | Yes (back-up built in) | Indoor/outdoor (IP 65) | -10 ~ 45 ℃ | 10 years | AS4777.2.2015 compliant inverters up to 5kw AC single phase | AC Coupled | 19,800 | Yes | Yes | $0.31 (+ inverter cost) | Here
Delta BX 6.3AC + BX6.3EX | $10,200 inc. VPP hardware | Not yet | Lithium-Ion NMC | Kind of. Includes AC battery inverter but requires solar inverter | 12.64kWh | 12.34kWh | Module made in Japan. Advanced safety features minimise fire risk, charges batteries from solar when grid is down. No cooling fans or cooling pumps. System, cell and cabinet have multiple safety features. Second battery able to be installed in separate location for flexibility. Stack multiples of this or with BX6.3AC and gateway to increase AC and capacity | 77kg + 60kg (137kg Total Combined) | 4.5kW steady | 570 x 840 x 250 mm + 570 x 600 x 230 mm | 96% | Yes (back-up built in) | Indoor/outdoor (IP 65) | -10 ~ 45 ℃ | 10 years | AS4777.2.2015 compliant inverters up to 5kw AC single phase | AC Coupled | 39,600 | Yes | Yes | $0.34 | Here
Sonnenbatterie Evo | $12,000 | Yes, review here. | Lithium Iron Phosphate | Kind of. Includes AC battery inverter but requires solar inverter. | 11 kWh | 10 kWh | VPP ready, Made in Germany , IP 56 rated, integrated backup, can charge batteries from solar when grid is down | 163 kg | 5kW steady , 5.3kW (for 30 min), 7kW peak (for 60 sec) | 710mm x 1400mm x 427mm | 95% | TBD | Indoor/Outdoor (IP 56) | -10°C to 50 °C | 10 years or 10,000 cycles, whichever comes first | N/A | AC coupled | 36,500 | Yes | Yes | $0.32 | Here
Sonnenbatterie Eco 9.43 | $16,500 | Yes, review here. | Lithium Iron Phosphate | Kind of. Includes AC battery inverter but requires solar inverter. | 15kWh | 13.5kWh | Made in Germany, long cycle life, great warranty | 200kg | 3.3kW | 67cm x 186cm x 23cm | 95% | TBD | Indoor (IP 30) | -5°C to 45 °C | 10 years or 10,000 cycles, whichever comes first | N/A | AC coupled | 49,275 | Yes | Yes | $0.34 | Here
Alpha-ESS SMILE5 13.3 kWh | $9,372 | Not yet | Lithium Iron Phosphate | Yes | 13.34 kWh | 13.3 kWh | UPS, fast response, 24/7 monitoring | 148 kg | 5 kW | 610 x 1443 x 236 mm | 92.72% | Yes (back-up built in) | Indoor/Outdoor (IP65) | -10 °C ~ 50°C* | 5 years product warranty, 10 years performance warranty | N/A | AC/DC/Hybrid coupling available | 24,272 | Yes | Yes | $0.39 | Here
Alpha-ESS SMILE5 10.1 kWh | $7,458 | Not yet | Lithium Iron Phosphate | Yes | 10.08 kWh | 9.07 kWh | UPS, fast response, 24/7 monitoring | 122.7 kg | 5 kW | 610 x 1305 x 236 mm | 92.72% | Yes (back-up built in) | Indoor/Outdoor (IP65) | -10 °C ~ 50°C* | 5 years product warranty, 10 years performance warranty | N/A | AC/DC/Hybrid coupling available | 16,552 | Yes | Yes | $0.45 | Here
Alpha-ESS G3 10.1 kWh | $8,500 | Not yet | Lithium Iron Phosphate | Yes | 10.1 kWh | 9.6 kWh | UPS, fast response, 24/7 monitoring | 109.5 kg | 5 kW | 610 x 1168 x 230 mm | 92.15% | Yes (back-up built in), Can communicate with Generator | Indoor/Outdoor (IP65) | -10 °C ~ 50°C* | 5 years product warranty, 10 years performance warranty | N/A | AC/DC/Hybrid coupling available | 17,520 | Yes | Yes | $0.49 | Here
Alpha-ESS T10 | $10,692 | Not yet | Lithium Iron Phosphate | Yes | 8.2 kWh | 7.8 kWh | Three-phase hybrid, UPS, fast response, 24/7 monitoring | 105 kg | 10 kW | 580 x 1426 x 230 mm | 93.48% | Yes (back-up built in) | Indoor/Outdoor (IP65) | -10 °C ~ 50°C* | 5 years product warranty, 10 years performance warranty | N/A | AC/DC/Hybrid coupling available | 14,235 | Yes | Yes | $0.75 | Here
Alpha-ESS SMILE-B3-PLUS | $4,000 | Not yet | Lithium Iron Phosphate | Yes | 5.04 kWh | 4.79 kWh | Modular, UPS | 64kg | 3 kW | 640 x 725 x 250 mm | 89.78% | No | Indoor/Outdoor (IP65) | -10 °C ~ 50°C* | 5 years product warranty, 10 years performance warranty | N/A | AC coupled | 8,741 | Yes | Yes | $0.46 | Here
Eguana Evolve | $14,500 | Not yet. | Lithium Ion (NMC) | Yes | 13kWh | 12.2kWh | Modular, flexible, outdoor rated design for easy installation. Remote commissioning and troubleshooting with manufacturer support. Advanced auto-recovery controls avoid manual resets. Manufactured in South Australia. VPP-ready EMS | 168kg | 5 kW steady, 6kW (30 minutes), 8.5kW (3 seconds). | 110cm x 78cm x 40cm | >90% AC->AC | Yes | Indoor/outdoor (IP34) | -10ºC to 45ºC | 10 years | N/A | AC coupled | 19,200 | Yes | Yes | $0.37 | Here
FIMER REACT 2 (4 kWh) | $8341 | Not yet | Lithium-ion (Lithium Iron Phosphate) | Yes | 4 kWh | 3.8 kWh | Modular (up to 12 kWh total) | 72 kg | 2 kW | 740 mm x 490 mm x 229 mm (inverter) 740 mm x 490 mm x 229 mm (battery unit) | TBD | TBD | Indoor (IP 54) | -20 +55°C | 10 years | N/A | Can be AC or DC coupled | 13,870 | Yes | Yes | $0.60 | Here
FIMER REACT 2 (8 kWh) | $13,676 | Not yet | Lithium-ion (Lithium Iron Phosphate) | Yes | 8 kWh | 7.6 kWh | Modular (up to 12 kWh total) | 122 kg | 4 kW | 740 mm x 490 mm x 229 mm (inverter) 740 mm x 490 mm x 229 mm (per battery unit) | TBD | TBD | Indoor (IP 54) | -20 +55°C | 10 years | N/A | Can be AC or DC coupled | 27,740 | Yes | Yes | $0.49 | Here
FIMER REACT 2 (12 kWh) | $19,000 | Not yet | Lithium-ion (Lithium Iron Phosphate) | Yes | 12 kWh | 11.4 kWh | Modular (up to 12 kWh total) | 172 kg | 5 kW | 740 mm x 490 mm x 229 mm (inverter) 740 mm x 490 mm x 229 mm (per battery unit) | TBD | TBD | Indoor (IP 54) | -20 +55°C | 10 years | N/A | Can be AC or DC coupled | 41,610 | Yes | Yes | $0.46 | Here
RedEarth Sunrise 6.5kWh | $9,625 | Not yet. | NMC | Yes | 6.5kWh | 5.2kWh | Made in Australia (battery cells from LG Chem), Expandable design, VPP ready, quick install. | 130 kg | 5kW | 104 cm x 97 cm 54 cm | TBD | No | Indoor/Outdoor IP43 | 0°C-45°C | 10 years | N/A | DC coupled | 18,980 | Yes | Yes | $0.51 | Here
RedEarth Sunrise 13kWh | $14,175 | Not yet. | NMC | Yes | 13kWh | 10.4kWh | Made in Australia (battery cells from LG Chem), Expandable design, VPP ready, quick install. | 180 kg | 5kW | 104 cm x 97 cm 54 cm | TBD | No | Indoor/Outdoor IP 43 | 0°C-45°C | 10 years | N/A | DC coupled | 37,960 | Yes | Yes | $0.37 | Here
SOFAR PowerAll | $4,910 | Not yet. | Lithium-ion (Lithium Iron Phosphate) | Yes | 5.12 kWh | 4.75 kWh | Modular, expandable, 10ms switchover in blackout | 74.5 kg | 5 kW | 708 x 170 x 890 mm | 97.70% | No | Indoor/outdoor (IP 65) | -10 °C to +50°C | 10 years | N/A | DC Coupled | 17,337 | Yes | Yes | $0.28 | Here
Soltaro AIO2 5kW / 5kWh | $8,000 | Not yet | Lithium Iron Phosphate | Yes | 5kWh | 4.5kWh | DC & AC Coupled, Standalone, Wall Mountable, Expandable, Indoor or Outdoor, Low Noise | 79kg | 2.56kW charge, 5.12kW discharge | 54cm x 105cm x 22cm | 95% | Yes | Indoor/Outdoor (IP65) | -20°C to 55°C | 10 years | NA | DC coupled | 16,425 | Yes | Yes | $0.43 | Here
Soltaro AIO2 5kW / 2 x 5kWh | $11,550 | Not yet | Lithium Iron Phosphate | Yes | 10kWh | 9kWh | DC & AC Coupled, Standalone, Wall Mountable, Expandable, Indoor or Outdoor, Low Noise | 124kg | 2.56 kW Charge, 5.12 kW Discharge | 54cm x 105cm x 22cm | 95% | Yes | Indoor/Outdoor (IP65) | -20°C to 55°C | 10 years | NA | DC coupled | 32,850 | Yes | Yes | $0.34 | Here
Soltaro AIO2 5kW / 3 x 5kWh | $14,990 | Not yet | Lithium Iron Phosphate | Yes | 15kWh | 13.5kWh | DC & AC Coupled, Standalone, Wall Mountable, Expandable, Indoor or Outdoor, Low Noise | 169kg | 2.56 kW Charge, 5.12 kW Discharge | 54cm x 105cm x 22cm | 95% | Yes | Indoor/Outdoor (IP65) | -20°C to 55°C | 10 years | NA | DC coupled | 49,275 | Yes | Yes | $0.30 | Here
Soltaro AIO2 5kW / 10kWh | $11,500 | Not yet | Lithium Iron Phosphate | Yes | 10kWh | 9kWh | DC & AC Coupled, Standalone, Wall Mountable, Expandable, Indoor or Outdoor, Low Noise | 119kg | 5kW | 54cm x 130cm x 22cm | 95% | Yes | Indoor/Outdoor (IP65) | -20°C to 55°C | 10 years | NA | DC coupled | 32,850 | Yes | Yes | $0.34 | Here
Soltaro AIO2 5kW / 20kWh | $19,500 | Not yet | Lithium Iron Phosphate | Yes | 20kWh | 18kWh | DC & AC Coupled, Standalone, Wall Mountable, Expandable, Indoor or Outdoor, Low Noise | 204kg | 5kW | 54cm x 130cm x 22cm | 95% | Yes | Indoor/Outdoor (IP65) | -20°C to 55°C | 10 years | NA | DC coupled | 65,700 | Yes | Yes | $0.29 | Here
Sunpower Reserve | $13,000 | Not yet | Lithium Ion Phosphate | Yes | 10.1 kWh | 9.6 kWh | All-in-one | 110 kg | 5kW | 610 mm x 1226 mm x 212 mm | 96% | TBD | Indoor/Outdoor (IP65) | 0 to 50 °C | 10 years | N/A | DC coupled | 35,040 | Yes | Yes | $0.37 | Here
VARTA Pulse 6 | $7,000 – $7,200 | Not yet | Lithium-Ion (lithium-mananese-cobalt-oxide) | Yes | 6.5 kWh | 6 kWh | Ease of installation through "plug and play", German designed and manufactured. | 65kg | 2.5 kW | 60cm x 69cm x 19cm | TBD | No | Indoor (IP33) | 5°C to 45°C | 7 years (inverter), 10 years (battery) | N/A | AC coupled | 16,100 | Yes | Yes | $0.48 | Here