## Worksheet
Generated by SolarQuotes.com.au: | Latest version here
Product Name | Choose model: | Price (Approx. AUD price RRP inc. GST) | Nominal AC Power (Inverter size) | Max efficiency (PV to grid) | # of MPPT’s | Dimensions | Weight | Single phase or three phase? | IP Rating | Ambient temperature range | Standby consumption | Network connection | Warranty | Screen? | Built in DC isolator? | Cooling (passive/fan) | Noise (db) | Datasheet Supplied? | Warranty Supplied? | More information on brand
Delta Home Series (5kW) | H5A_222 | $550 | 5000 W | 97.5% | 2 | 380 x 318 x 130 mm | 12 kg | Single phase | IP 65 | -25°C ~ 60°C |  | Wi-Fi | 10 years (for units sold after Sep 2 2024), otherwise 5 years | No | Yes | Passive | 20 db(a) | Yes | Yes | Here
Delta M15A | M15A | $3000 | 15000 W | 98.40% | 2 | 651 x 520 x 220 mm | 40.5 kg | Three phase | IP 65 | -25°C ~ 60°C |  | RS485 / WiFi | 5 years | Yes | Yes | Passive | 32 db(a) | Yes | Yes | Here
Enphase IQ8AC | IQ8AC-72-M-INT | $210 | 360W | 97.3 % | N/A | 212 mm x 175 mm x 30.2 mm | 1.1 kg | N/A | IP 67 | -40ºC to +65ºC |  | Power Line Communication (PLC) | 25 years | No | N/A | Passive | TBD | Yes | Yes | Here
Enphase IQ8HC | IQ8HC-72-M-INT | $230 | 380W | 97.4 % | N/A | 212 mm x 175 mm x 30.2 mm | 1.1 kg | N/A | IP 67 | -40ºC to +65ºC |  | Power Line Communication (PLC) | 25 years | No | N/A | Passive | TBD | Yes | Yes | Here
Enphase IQ7A | IQ7A-72-2-INT | $195 | 349W | 96.5 % | N/A | 212 mm x 175 mm x 30.2 mm | 1.08 kg | N/A | IP 67 | -40ºC to +65ºC |  | Power Line Communication (PLC) | 10 years | No | N/A | Passive | TBD | Yes | Yes | Here
Enphase IQ7X | IQ7X-96-2-INT | $205 | 315W | 96.5 % | N/A | 212 mm x 175 mm x 30.2 mm | 1.08 kg | N/A | IP 67 | -40ºC to +65ºC |  | Power Line Communication (PLC) | 10 years | No | N/A | Passive | TBD | Yes | Yes | Here
Fronius GEN24 Primo | Primo GEN24 5.0 Primo GEN24 6.0 Primo GEN24 8.0 Primo GEN24 10.0 | $2300 $2700 $3,800 $4150 | 5000W 6000W 8000 W 10000 W | 97.2% 97.2% 97.3% 97.3% | 2 2 2 2 | 530 x 474 x 165 mm 530 x 474 x 165 mm 595 x 529 x 180 mm 595 x 529 x 180 mm | 16.6 kg 16.6 kg 21 kg 21 kg | Single phase | IP 65 | '-40°C - +55°C | < 10 W | Fronius Solar.web, Modbus TCP SunSpec, Fronius Solar API (JSON) | 5 + 5 years | No | Yes | Fan | TBD | Yes | Yes | Here
Fronius Primo | Primo 4.6-1 Primo 5.0-1 AUS Primo 5.0-1 Primo 6.0-1 Primo 8.2-1 | $2200 $2356 $2356 $2967 $3034 | 4600W 4600W 5000W 6000W 8200W | 98.1% 98.1% 98.1% 98.1% 98.1% | 2 2 2 2 2 | 645 x 431 x 204 mm 645 x 431 x 204 mm 645 x 431 x 204 mm 645 x 431 x 204 mm 645 x 431 x 204 mm | 21.5 kg 21.5 kg 21.5 kg 21.5 kg 21.5 kg | Single phase | IP 65 | '-40°C - +55°C | < 1 W | Fronius Solar.web, Modbus TCP SunSpec, Fronius Solar API (JSON) | 5 + 5 years | Yes | Yes | Fan | TBD | Yes | Yes | Here
Fronius Symo | SYMO 5.0-3-M SYMO 6.0-3-M SYMO 7.0-3-M SYMO 8.2-3-M SYMO 10.0-3-M SYMO 12.5-3-M SYMO 15.0-3-M | $2500 $2570 $3160 $3560 $3600 $4000 $4100 | 5000W 6000W 7000W 8200W 10000W 12500W 15000W | 98% 98% 98% 98% 98% 98% 98% | 2 2 2 2 2 2 2 | 645 x 431 x 204 mm 645 x 431 x 204 mm 645 x 431 x 204 mm 645 x 431 x 204 mm 725 x 510 x 225 mm 725 x 510 x 225 mm 725 x 510 x 225 mm | 19.9 kg 19.9 kg 21.9 kg 21.9 kg 34.8 kg 34.8 kg 43.4 kg | Three phase | IP 65 | -25 - +60 °C | < 5 W | Fronius Solar.web, Modbus TCP SunSpec, Fronius Solar API (JSON) | 5 + 5 years | Yes | Yes | Fan | TBD | Yes | Yes | Here
GEP 5-10kW (Single phase) | GEP5.0-1C-10 GEP8.5-1-10 GEP10-1-10 | $1,000 $1,500 $1,700 | 5000 W 8500 W 10000 W | 97.3% 97.5% 97.5% | 3 3 3 | 511 × 415 × 175 mm 511 × 415 × 175 mm 511 × 415 × 175 mm | 22.5 kg 22.5 kg 22.5 kg | Single phase | IP 65 | -25 ~ +60°C |  | Wi-Fi / RS485 / LAN | 5 years | Yes | TBD | Passive | TBD | Yes | Yes | Here
GEP 5-15kW (Three phase) | GEP5.0-3-10 GEP8-3-AU10 GEP10-3-AU10 GEP15-3-10 | $1,500 $1,800 $2,000 $2,200 | 5000 W 8000 W 10000 W 15000W | 97.6% 97.6% 97.6% 97.6% | 2 2 3 2 | 415 × 511 × 175 mm 415 × 511 × 175 mm 511 × 415 × 175 mm 511 × 415 × 175 mm | 20.5 kg 24 kg 24 kg 26 kg | Three phase | IP 65 | -25 ~ +60°C |  | Wi-Fi / RS485 / LAN | 5 years | Yes | TBD | Passive | TBD | Yes | Yes | Here
Goodwe DNS G3 Series | GW3000-DNS-30 GW5000-DNS-30 GW6000-DNS-30 | $880 $890 $990 | 3000 W 5000 W 6000 W | 97.9% 97.8% 97.8% | 2 2 2 | 350 * 410 * 143 mm 354 * 433 * 147 mm 354 * 433 * 147 mm | 12.8 kg 13 kg 13.4 kg | Single phase | IP65 | -25 ~ +60 deg C |  | RS485, WiFi, LAN | 10 years | Yes | Yes | Passive |  | Yes | Yes | Here
Goodwe DNS Series | GW3000D-NS GW3600D-NS GW4200D-NS GW5000D-NS | $764 $800 $810 $830 | 3000 W 3680 W 4200 W 5000 W | 97.8% 97.8% 97.8% 97.8% | 2 2 2 2 | 354 * 433 * 147 mm 354 * 433 * 147 mm 354 * 433 * 147 mm 354 * 433 * 147 mm | 13 kg 13 kg 13 kg 13 kg | Single phase | IP65 | -25 ~ +60 deg C |  | RS485, WiFi, LAN | 10 years | Yes | Yes | Passive |  | Yes | Yes | Here
Goodwe SDT-G2 Series | GW5K-DT GW6K-DT GW8K-DT GW10KT-DT GW12KT-DT GW15KT-DT | $1300 $1400 $1500 $1800 $1900 $2100 | 5000 W 6000 W 8000 W 10000 W 12000 W 15000 W | 98.2% 98.2% 98.2% 98.3% 98.3% 98.3% | 2 2 2 2 2 2 | 354 * 433 * 147 mm 354 * 433 * 147 mm 354 * 433 * 155 mm 354 * 433 * 155 mm 354 * 433 * 155 mm 354 * 433 * 155 mm | 15 kg 15 kg 16 kg 16 kg 18 kg 18 kg | Three phase | IP65 | -30 ~ +60 deg C |  | RS485, WiFi, LAN | 10 years | Yes | TBD | Passive up to 6kW, fan from 6-15kW |  | Yes | Yes | Here
Goodwe MS Series | GW5000-MS GW6000-MS GW8500-MS GW10K-MS | $1100 $1200 $1300 $1430 | 5000 W 6000 W 8500 W 10000 W | 97.7% 97.7% 97.7% 97.7% | 3 3 3 3 | 511 * 415 * 175 mm 511 * 415 * 175 mm 511 * 415 * 175 mm 511 * 415 * 175 mm | 22.5 kg 22.5 kg 22.5 kg 22.5 kg | Single phase | IP65 | -25 ~ +60 deg C |  | RS485, WiFi, LAN | 10 years | Yes | Yes | Passive |  | Yes | Yes | Here
Goodwe NS Series | GW1500-NS GW2000-NS GW2500-NS GW3000-NS | $500 $600 $650 $700 | 1500 W 2000 W 2500 W 3000 W | 97.0% 97.0% 97.5% 97.5% | 1 1 1 1 | 344 * 274.5 * 128 mm 344 * 274.5 * 128 mm 344 * 274.5 * 128 mm 344 * 274.5 * 128 mm | 7.5 kg 7.5 kg 8.5 kg 8.5 kg | Single phase | IP65 | -25 ~ +60 deg C |  | RS485 or WiFi | 10 years | Yes | No | Passive |  | Yes | Yes | Here
iStore (Single phase, 5-6kW) | IS-HYB-5000-1PH IS-HYB-6000-1PH | $1,700 $1,900 | 5000W 6000W | 97.5% 97.5% | 2 2 | 365 x 365 x 156 mm 365 x 365 x 156 mm | 12 kg 12 kg | Single phase | IP 65 | -25°C to 60°C | < 2.5W | RS485; WLAN/Ethernet via Smart Dongle-WLAN-FE; 4G / 3G / 2G via Smart Dongle-4G (Optional) | 10 years (+2 years parts warranty for units installed up to July 2025) | No | Yes | Passive | < 25 db | Yes | Yes | Here
iStore (Three phase, 5-6 kW) | IS-HYB-5000-3PH IS-HYB-6000-3PH | $2,000 $2,200 | 5000W 6000W | 97.5% 97.5% | 2 2 | 365 x 365 x 156 mm 365 x 365 x 156 mm | 12 kg 12 kg | Three phase | IP 65 | -25°C to 60°C | < 2.5W | RS485; WLAN/Ethernet via Smart Dongle-WLAN-FE; 4G / 3G / 2G via Smart Dongle-4G (Optional) | 10 years (+2 years parts warranty for units installed up to July 2025) | No | Yes | Passive | < 25 db | Yes | Yes | Here
iStore (Three phase, 10-25 kW) | IS-HYB-10000-3PH IS-HYB-15000-3PH IS-HYB-25000-3PH | $2,600 $3,000 $3,600 | 9,999 W 15,000 W 25,000 W | 98.4% 98.4% 98.4% | 2 2 2 | 546 x 460 x 228 mm 546 x 460 x 228 mm 546 x 460 x 228 mm | 21 kg 21 kg 21 kg | Three phase | IP 66 | -25°C to 60°C | < 2.5W | RS485; WLAN/Ethernet via Smart Dongle-WLAN-FE; 4G / 3G / 2G via Smart Dongle-4G (Optional) | 10 years (+2 years parts warranty for units installed up to July 2025) | No | Yes | Passive | < 25 db | Yes | Yes | Here
iStore (Single phase, 10kW) | IS-HYB-10000-1PH | $2,300 | 10000W | 97.5% | 3 | 425 x 376.5 x 150 mm | 15 kg | Single phase | IP 66 | -25°C to 60°C | < 2.5W | RS485; WLAN/Ethernet via Smart Dongle-WLAN-FE; 4G / 3G / 2G via Smart Dongle-4G (Optional) | 10 years (+2 years parts warranty for units installed up to July 2025) | No | Yes | Passive | < 25 db | Yes | Yes | Here
SMA Sunny Boy (5.0-6.0kW) | SB5.0-1AV-41 SB6.0-1AV-41 | $1600 $2000 | 5000 W 6000W | 97.00% 97.00% | 2 2 | 435 mm x 470 mm x 176 mm 435 mm x 470 mm x 176 mm | 16 kg 16 kg | Single phase | IP65 | −40 °C to +60 °C |  | WLAN, Speedwire / Webconnect | 5 + 5 years | No | Yes | Passive | 25 dB | Yes | Yes | Here
SMA Tripower (5-6 kW) | STP5.0-3AV-40 STP6.0-3AV-40 | $2500 $2731 | 5000 W 6000 W | 98.20% 98.20% | 2 2 | 435 mm x 470 mm x 176 mm 435 mm x 470 mm x 176 mm | 17 kg 17 kg | Three phase | IP65 | -25 °C to +60 °C |  | WLAN / Ethernet / RS485 | 5 + 5 years | No | TBD | Passive | 30 dB(A) | Yes | Yes | Here
SMA Tripower (8.0-10.0kW) | STP8.0-3AV-40 STP10.0-3AV-40 | $3391 $3681 | 8000 W 10000 W | 98.30% 98.30% | 2 2 | 460 mm x 497 mm x 176 mm 460 mm x 497 mm x 176 mm | 20.5 kg 20.5 kg | Three phase | IP65 | -25 °C to +60 °C |  | Modbus (SMA, Sunspec), Webconnect, SMA Data, TS4-R | 5 + 5 years | No | TBD | Passive | 30 dB(A) | Yes | Yes | Here
SMA Tripower (15kW) | STP1500TL-30 | $4829 | 15000W | 98.40% | 2 | 661 x 682 x 264 mm | 61 kg | Three phase | IP65 | -25 °C to +60 °C |  | Speedwire / webconnect | 5 years | Yes | Yes | Passive | 51 dB(A) | Yes | Yes | Here
SolarEdge HD Wave Genesis (5-6kW) | SE5000H SE6000H | $1,300 $1,500 | 5000 W 6000 W | 99.2% 99.2% | 2 2 | 450 x 370 x 174 mm 450 x 370 x 174 mm | 11.4 kg 11.9 kg | Single phase | IP 65 | -40ºC to +65ºC |  | RS485, Ethernet, Wi-Fi | 12 years | No | Yes | Passive |  | Yes | Yes | Here
SolarEdge HD Wave Genesis (8.25-10kW) | SE8250H SE10000H | $1,500 $1,600 | 8250 W 10000 W | 99.2% 99.2% | 2 2 | 540 x 370 x 185 mm 540 x 370 x 185 mm | 17.6 kg 17.6 kg | Single phase | IP 65 | -40ºC to +65ºC |  | RS485, Ethernet, Wi-Fi | 12 years | No | Yes | Passive |  | Yes | Yes | Here
SolarEdge Three Phase | SE5K-AUB SE8.25K-AUB SE10K-AUB | $2,500 $2,800 $3,100 | 5000 W 8250 W 10000 W | 97.8% 97.8% 97.8% | 2 2 2 | 775 x 315 x 260 mm 775 x 315 x 260 mm 775 x 315 x 260 mm | 30 kg 30 kg 30 kg | Three phase | IP 65 | -40ºC to +65ºC |  | 2 x RS485, Ethernet, Wi-Fi(2), ZigBee for Smart Energy (optional) | 12 years | No | Yes | Passive |  | Yes | Yes | Here
Solis S5 Series (Single phase) 5-6kW | S5-GR1P5K S5-GR1P6K | $900 $1000 | 5000 W 6000 W | 97.6% 97.6% | 2 2 | 310 * 543 * 160 mm 310 * 543 * 160 mm | 12 kg 12 kg | Single phase | IP 65 | -25 ~ +60°C |  | RS485, Optional: Wi-Fi, GPRS | 10 years | Yes | Yes | Passive | TBD | Yes | Yes | Here
Solis S5 Series (Single phase) 7-10kW | S5-GR1P7K S5-GR1P8K S5-GR1P9K S5-GR1P10K | $1550 $1650 $1750 $1850 | 7000 W 8000 W 9000 W 10000 W | 98.0% 98.0% 98.0% 98.0% | 3 3 3 3 | 333 * 579 * 253 mm 333 * 579 * 253 mm 333 * 579 * 253 mm 333 * 579 * 253 mm | 18.5 kg 18.5 kg 18.5 kg 18.5 kg | Single phase | IP 66 | -25 ~ +60°C |  | RS485, Optional: Wi-Fi, GPRS | 10 years | Yes | Yes | Passive | TBD | Yes | Yes | Here
Solis S6 Series | S6-GR1P7K2 S6-GR1P8K2 | $1650 $1850 | 7000 W 8000 W | 97.7% 97.7% | 2 2 | 310 * 543 * 180 mm 310 * 543 * 180 mm | 13 kg 13 kg | Single phase | IP 66 | -25 ~ +60°C |  | RS485, Optional: Wi-Fi, GPRS | 10 years | Yes | Yes | Passive | TBD | Yes | Yes | Here
Sungrow SGRS Series | SG5.0RS-ADA SG8.0RS-ADA SG10.0RS-ADA | $1700 $2200 $2300 | 4999 W 8000 W 10000 W | 97.8% 97.8% 97.8% | 3 3 3 | 490 * 340 * 170 mm 490 * 340 * 170 mm 490 * 340 * 170 mm | 19 kg 19 kg 19 kg | Single phase | IP 65 | -25 ℃ to 60 ℃ | < 3 W | WLAN, Ethernet, RS485, DI, DO | 10 years | Yes | Yes | Passive | TBD | Yes | Yes | Here
Sungrow SGRT Series | SG5.0RT SG6.0RT SG7.0RT SG8.0RT SG10RT SG12RT SG15RT | $1780 $1850 $1950 $2100 $2250 $2500 $2600 | 5000 W 6000 W 7000 W 8000 W 10000 W 12000 W 15000 W | 98.40% 98.40% 98.40% 98.50% 98.50% 98.50% 98.50% | 2 2 2 2 2 2 2 | 370 * 480 * 195 mm 370 * 480 * 195 mm 370 * 480 * 195 mm 370 * 480 * 195 mm 370 * 480 * 195 mm 370 * 480 * 195 mm 370 * 480 * 195 mm | 18 kg 18 kg 18 kg 18 kg 18 kg 18 kg 21 kg | Three phase | IP 65 | -25 ℃ to 60 ℃ | < 3 W | WLAN, Ethernet, RS485, DI, DO | 10 years | No | Yes | Passive (Fan on 15kW model) | 35dB(A) | Yes | Yes | Here