## Worksheet
Generated by SolarQuotes.com.au: | Latest version here
Product Name | Product variant | Price (Approx. AUD price RRP inc. GST) | Single phase or three phase? | Rated power | Rated current | Country of manufacture | Enclosure dimensions | Weight | PIN/physical lock? | Multi-user support | Charge cable length | Display | Standby power consumption | Charging modes | Solar Smart Charging | Internet connection? | App control | 3 to 1 phase smart switching | OCPP1.6 compatible? | IP rating | Operating temperature | Bi-directional? | Warranty (years) | Notes | Datasheet Supplied? | Warranty Supplied? | More information on brand
Tesla Gen 3 Wall Connector | Wall Connector Single-phase Wall Connector Three-phase | $800 $800 | Single-phase Three-phase | 7 kW 11 kW | 32 A 16 A | China | 345 x 155 x 110 mm | 6.8 kg | No | Yes | 7.3 meters | No | < 5W | Fast, scheduled | No | Yes | Yes | No | No | IP 55 | -30 °C to 50 °C | No | 4 years |  | Yes | Yes | Here
myenergi Zappi | Zappi single-phase Zappi three-phase | $1,595 $1,895 | Single-phase Three-phase | 7 kW 22 kW | 32A max 32A max | United Kingdom | 439 x 282 x 122mm | 5.5 kg | Yes | No | 6.5 meters | Yes | 3W | 3 mode - Eco, Eco+, Fast | Yes | Yes | Yes | Yes | Yes | IP 65 | -25°C to +40°C | No | 3 years |  | Yes | No | Here
ABB Terra Wallbox | Terra AC W7 Terra AC W11 Terra AC W22 | $2,000 $2,300 $2,400 | Single phase Three phase Three phase | 7.4 kW 11 kW 22 kW | 32A 16A 32A | Italy | 320 x 195 x 110 mm | 6.5 kg | TBD | No | 5m or 7.6m | Yes |  | TBD | TBD | Yes | Yes | TBD | Yes | IP 54 | -35 - +50 °C | No | 2 years |  | Yes | Yes | Here
Circontrol Wallbox eNext | Wallbox eNext S Wallbox eNext T | $979 $979 | Single phase Three phase | 7.4 kW 22 kW | 32A 32A | Spain | 200 x 335 x 315 mm | 4 kg | Via mobile phone bluetooth app | Yes | 5 meters | No | 4W | TBD | No | No | Yes | No | TBD | IP 54 | 5 °C to +45 ºC | No | 2 years |  | Yes | Yes | Here
Circontrol Wallbox eNext Elite | eNext Elite S eNext Elite T | $1990 $1990 | Single phase Three phase | 7.4 kW 22 kW | 32A 32A | Spain | 200 x 335 x 315 mm | 4 kg | Via mobile phone bluetooth app | Yes | 5 meters | No | 4W | TBD | No | Yes | Yes | No | Yes | IP 54 | 5 °C to +45 ºC | No | 2 years |  | Yes | Yes | Here
Delta AC MAX (smart) | AC MAX Single Phase AC MAX Three Phase | $1,990 $2,290 | Single-phase Three-phase | 7.4 kW 22 kW | 32 A 32 A | TBD | 218 x 371 x 167 mm | 3.8 kg | No | Yes (RFID card) | 5 meters | No | < 2.6 W | TBD | Yes | Yes | Yes | No | Yes | IP 55 | -30 ºC to +50 ºC | No | 2 years |  | Yes | Yes | Here
Delta AC MAX (basic) | AC MAX Single Phase AC MAX Three Phase | $1,590 $1,890 | Single-phase Three-phase | 7.4 kW 22 kW | 32 A 32 A | TBD | 218 x 371 x 167 mm | 3.8 kg | Yes | Yes | 5 meters | No | < 2.6 W | TBD | No | No | Yes | No | No | IP 55 | -30 ºC to +50 ºC | No | 2 years |  | Yes | Yes | Here
EO Mini Pro 2 | Mini Pro 2 | $1,495 | Single-phase | 7.2 kW | 32 A | United Kingdom | 175mm x 125mm x 125mm | 1.3 kg | TBD | No | 5 meters | No | < 5W | Solar-only, fast | Yes (extra cost) | Yes | Yes | TBD | No | IP 54 | -10 °C to 50 °C | No | 3 years |  | Yes | No | Here
EO Basic | Basic single-phase Basic three-phase | $1,400 $1,600 | Single-phase Three-phase | 7 kW 22 kW | 32 A 32 A | United Kingdom | 360mm x 165mm x 155mm | 1.3 kg | Yes | No | N/A | No | < 5W | Fast | No | Yes | No | TBD | No | IP 54 | -10 °C to 50 °C | No | 3 years |  | Yes | No | Here
EVNex E2 | E2-25SN | $1,395 | Single-phase | 7.4 kW | 32 A | New Zealand | 286 x 185 x 66 mm | 2.3 kg | No | Yes | 5 meter | Yes |  | Solar-only, Solar with Grid Fallback, Fast and Dynamic Load Balancing | Yes | Yes | Yes | No | No | IP 55 | -25°C to 55°C | No | 3 years | Free Evnex Residential App, Carbon Tracking, Electricity Tariff Setting, Charging Session History, and Charging Schedule. | Yes | Yes | Here
EVOS Fleet Home22 | Fleet Home22 | $2,420 | Both | 7-22kW | 32A | Australia | 380 x 100mm | 2.9 kg | Lock via app/VID to authorised user | Yes | 5 or 6 meters | LED colour status |  | TBD | Yes | Yes | Yes | TBD | Yes (upgradable to 2.0) | IP 65 | -25 °C to 50 °C | No | 2 years | Free "Home" app for stop/start/restart, tariff selection and historical charging data | Yes | Yes | Here
Evtek Huzzah Pro | Evtek Huzzah Pro single phase Evtek Huzzah Pro three phase | $1,975 $1,975 | Single phase Three phase | 7.4 kW 22 kW | 32A 32A | Europe / Poland | 400mm x 300mm x 145mm | 9.8 kg inc cable | Yes | No | 5 meters | Yes |  | Solar/Fast/Dynamic load balancing | Yes (extra cost) | Yes | Yes | TBD | Yes | IP 54 | -30 ºC to +70 ºC | No | 3 years |  | Yes | Yes | Here
FIMER FLEXA AC Wallbox | FLEXA AC Wallbox Stand Alone single-phase FLEXA AC Wallbox FutureNet single-phase FLEXA AC Wallbox Stand Alone three-phase FLEXA AC Wallbox FutureNet three-phase | $1,600 $1,900 $1,700 $2,000 | Single-phase Single-phase Three-phase Three-phase | 7.4 kW 7.4 kW 22 kW 22 kW | 32 A 32 A 32 A 32 A | Italy | 275 mm x 480 mm x 140 mm | 8.5 kg | TBD | No | 5 meters | No | TBD | TBD | No | No | Yes | No | Yes (FutureNet models only) | IP 55 | -25 °C to 50 °C | No | 2 years |  | Yes | Yes | Here
Fronius Wattpilot | WATTPILOT HOME 22 J | $1,800 | Both | 22 kW | 6-32 A | Austria | 155 x 110 x 260 mm | 2 kg | Yes | No | N/A | No | < 5W | Eco Mode, Next-Trip Mode (both use Solar Surplus), Time Scheduler | Yes | Yes | Yes | Yes | Yes | IP 55 | -25 ºC to +40 ºC | No | 2 years |  | Yes | Yes | Here
Goodwe HCA Series | GW7K-HCA GW11K-HCA GW22K-HCA | $850 $950 $1100 | Single phase Three phase Three Phase | 7 kW 11 kW 22 kW | 32 A 16 A 32 A | China | 208 × 450 × 150 | 6 kg | Yes | Yes | 6 meters | No |  | Fast charge, charging from PV only and charging from PV & Battery only. | Yes - only if paired with a Goodwe inverter | Yes | Yes | No | No | IP 66 | -30 ~ +50 C | No | 2 |  | Yes | Yes | Here
JET Charge ChargeMate | ChargeMate Single Phase ChargeMate Three Phase | $2,000 $2,300 | Single-phase Three-phase | 7 kW 22 kW | 32A 32 A | TBD | 380 x 180 x 130 mm | 3 kg | TBD | TBD | TBD | Yes | TBD | TBD | Yes | Yes | Yes | TBD | Yes | IP 54 | 0 ºC to +50 ºC | No | 3 years |  | Yes | No | Here
KEBA KeContact P30 a-series | a-series EN Type2 1p 6m Cable 7.4kW a-series EN Type2 3p 6m Cable 11kW a-series EN Type2 3p 6m Cable 22kW | $2,000 $2,200 $2,400 | Single-phase Three-phase Three-phase | 7.4 kW 11 kW 22 kW | 32A 16 A 32 A | Austria | 516 x 240 x 166 mm | 7.8 kg | TBD | TBD | 6 meters | No | < 2W | TBD | No | Yes | Yes | No | No | IP 54 | -25 °C to +40 °C | No | 2 years |  | Yes | No | Here
KEBA KeContact P30 c-series | c-series EN Type2 3p 6m Cable 11kW c-series EN Type2 3p 6m Cable 22kW | $2,200 $2,400 | Three-phase Three-phase | 11 kW 22 kW | 16 A 32 A | Austria | 516 x 240 x 166 mm | 7.8 kg | TBD | TBD | 6 meters | No | < 2W | TBD | Yes | Yes | Yes | TBD | No | IP 54 | -25 °C to +40 °C | No | 2 years |  | Yes | No | Here
KEBA KeContact P30 x-series | x-series EN Type2 6m Cable 11kW x-series EN Type2 3p 6m Cable 22kW | $3,000 $3,300 | Both Three-phase | 11 kW 22 kW | 16 A 32 A | Austria | 516 x 240 x 166 mm | 7.8 kg | TBD | TBD | 6 meters | No | < 2W | TBD | Yes | Yes | Yes | TBD | Yes | IP 54 | -25 °C to +40 °C | No | 2 years |  | Yes | No | Here
Ocular IQ Solar | IOCAH10R-7S / IOCAH10R-7T IOCAH10R-22S / IOCAH10R-22T | $1,600 $2,000 | Single-phase Three-phase | 7 kW 22 kW | 32 A 32 A | China | 269 x 360 x 146 mm | 7.6 kg | Yes | Yes | 5 meters | Yes | TBD | TBD | Yes | Yes | Yes | No | Yes | IP 54 | -30 ºC to 50 ºC | No | 2 years |  | Yes | Yes | Here
Ocular LTE | OC20-BC-7.2KW OC20-BC-22KW | $899 $1,200 | Single-phase Three-phase | 7.6 kW 22 kW | 32 A 32 A | China | 295 x 195 x 65 mm | 8 kg | TBD | No | 5 meters | Yes | < 8W | TBD | No | No | No | No | No | IP 66 | -30 ºC to 50 ºC | No | 2 years |  | Yes | Yes | Here
Ohme ePod | EP0-07AU-WI-BLSTD-01 | $1,199 | Single phase | 7.4 kW | 32A | China | 230mm x 150mm x 140mm | 1.5 kg | No | Yes | Untethered | Yes – LED charging status bar |  | Dynamic Load Balancing & Solar Compatible | Yes | Yes | Yes | No | Yes | IP54 | -25°C to 50°C | No | 3 years from installation date |  | Yes | Yes | Here
Scame BE-W Net | BE-W Net Single Phase BE-W Net Three Phase | $1,800 $2,100 | Single phase Three phase | 7.4 kW 22 kW | 32A 32A | Italy | 235 x 370 x 115 mm | 6.2 kg | No | Yes | 4m (single phase) 4m/7.5m (three phase) | Yes |  | TBD | No | Yes | No | No | Yes | IP54 | -30°C to +50°C | No | 4 years |  | Yes | No | Here
Schneider EVLink Home | EVlink Home 1P EVlink Home 3P | $1,600 $1,600 | Single-phase Three-phase | 7.4 kW 11 kW | 32 A 16 A | China | 409 x 282 x 148 mm | 4.5 kg | Yes | No | 5m | No |  | TBD | No | TBD | No | No | Yes (Smart variants only) | IP 55 | -30 ºC to 50 ºC | No | 2 years |  | Yes | Yes | Here
Smappee EV Wall | EV Wall single-phase EV Wall three-phase | $1,729 $2,229 | Single-phase Three-phase | 7 kW 22 kW | 32 A 32 A | Belgium | 300 × 300 × 110 mm | 9.8 kg | TBD | Yes | 8 meters | No | < 5W | Solar-only, scheduled, fast | Yes | Yes | Yes | Yes | Yes | IP 54 | -25 °C to 40 °C | No | 3 years |  | Yes | No | Here
SolarEdge Home EV Charger | EVSA-32A-01 | $2,000 | Single phase | 7.4 kW | 32A | TBD | 309 x 190 x 154 mm | 2.85 kg | Yes | TBD | 7.6 m | No |  | Smart schedules, excess solar charging | Yes | Yes | Yes | No | TBD | IP 54 | -30~50°C | No | 3 years | If you have a SolarEdge Genesis inverter, you need to pay $300 to unlock the "Genesis Enhancement Pack" before this charger can be used as part of your system. | Yes | No | Here
Solis EV Link | Solis EV Link single phase Solis EV Link three phase | $2,100 $2,100 | Single phase Three phase | 7.4 kW 22 kW | 32A 32A | Taiwan | 380mm x 250mm x 140mm | 6.5kg | Yes | No | 5 meters | Yes |  | Solar/Fast | Yes | Yes | Yes | TBD | Yes | IP 55 | -30 ºC to +55 ºC | No | 3 years |  | Yes | No | Here
Soltaro EV Charger | 7kW 22kW | $1,050 $1,400 | Single phase Three phase | 7kW 22kW | 32A 32A | China | 368 x 168 x 215 mm | 8 kg | Optional | Optional | 6m default | LEDs | 2W | Full Speed, Solar Optimised, Hybrid | Yes | Yes | No | No | No | IP 65 | -25-55 C | No | 3 years |  | Yes | Yes | Here
Teltonika TeltoCharge | EVC 100 EVC 110 EVC 120 | $1,450 $1,750 $2,000 | Single phase Three phase Three phase | 7.4 kW 11kW 22kW | 32A 16A 32A | Lithuania | 170 mm x 341 mm x 94 mm | 2.8 kg | Card authorisation | Yes | 5m | No | 4W | Solar/Dynamic load balancing | Yes | Yes | Yes | Yes | Yes | IP 55 | -30ºC - +50ºC | No | 3 years |  | Yes | Yes | Here
Victron EV Charging Station | EV Charging Station | $1,200 | Both | 22kW | 32A | Netherlands | 390 x 300 x 150 mm | 3 kg | TBD | No | N/A | Yes |  | Manual mode/Automatic mode | Yes | Yes | Yes | Not yet - hardware upgrade due Q2 2024 | Not yet - software update due 'soon' | IP 44 | -25 - +50 °C | No | 5 years |  | Yes | Yes | Here
Wallbox Pulsar Plus | Pulsar Plus single phase Pulsar Plus three phase | $1,549 $1,649 | Single-phase Three-phase | 7.4 kW 22 kW | 32 A 32 A | Spain | 166 x 163 x 82 mm | 2 kg | Yes | Yes (Super-user can create multiple user profiles for different people) | 5 meters (optional 7 meters) | No | 5W | Power boost, Eco-smart, Eco-mode | Yes | Yes | Yes | TBD | Yes | IP 54 | -25 ºC to 50 ºC | No | 2 years |  | Yes | Yes | Here
Wallbox Quasar | Quasar | $11,000 | Single phase | 7.4 kW | 32 A | Europe - TBD | 350 x 350 x 150 mm | 20 kg | TBD | No | 5 meters | No | TBD | TBD | No | Yes | Yes | TBD | TBD | IP 54 | -25 ºC to 40 ºC | Yes | 3 years |  | Yes | No | Here
Weidmuller AC SMART | CH-W-S-A7.4-P-E CH-W-S-A11-P CH-W-S-A22-P | $800 $1600 $1800 | Single phase Three phase Three phase | 7kW 11kW 22kW | 32A 16A 32A | Germany | 268 x 433 x 150 mm | 5.1 kg | RFID on "Value" and "Advanced" models | On "Advanced" model | 5m, 7m, 10m | No |  | TBD | On "Value" and "Advanced" models | Yes | Yes | On "Value" and "Advanced" models | On "Value" and "Advanced" models | IP 54 | -30 °C to +50 °C | No | 2 years |  | Yes | Yes | Here
ZJ Beny AC EV Charger | AC EV Charger - Single Phase AC EV Charger - Three Phase | $750 $1000 | Single phase Three phase | 7.4kW 22 kW | 32A 32A | China | 169 x 380 x 151 mm | 9 kg | Yes | Yes | 6 meters | Yes - charging indicator | TBD | Multiple - see datasheet | Yes | Yes | Yes | TBD | Yes | IP55 | -25°C - +55°C | No | 3 years | Available both tethered and untethered | Yes | Yes | Here