## Worksheet
Generated by SolarQuotes.com.au: | Latest version here
Product Name | CATCH Power Green Gen2 | Fronius Ohmpilot | AC THOR i | AC THOR 9S | Myenergi Eddi | SolarEdge Home Hot Water Controller
Manufacturer Logo
Product Image
In-Depth Analysis | Yes, here | Yes, here | Not yet | Not yet | Not yet | Not yet
Price (RRP + GST, unless otherwise stated) | $795 | $1,700 | $1,430 (discounted price for >1 unit) | $1,705 (discounted price for >1 unit) | $995 | $850
Website | here | here | Here | here | here | Here
Maximum heating element capacity | 4.8kW | 3kW (single phase) /9kW (three phase) | 2x3kW | 9kW | 3.68 kW | 4.8kW
Number of heating load outputs | 1 | 1 (single phase) 3 (three phase) | 1 output + Relay output | 3 outputs + Relay output | 2 | 1
Sensor connection (Wireless/Wired?) | N/A | Wired | Option 1: Connection via Router Option 2: Direct connection (wired) Option 3: Connection via powerline Not required when controlled by inverter or EMS Not required in off-grid | Option 1: Connection via Router Option 2: Direct connection (wired) Option 3: Connection via powerline Not required when controlled by inverter or EMS Not required in off-grid | Wireless | Wireless
Control method | Burst Fire | PWM | PWM (pure sine) | PWM (pure sine) | PWM | TBD
Works with a time-of-use tariff's off-peak rate? | Yes | Yes | Yes | Yes | Yes | TBD
IP Rating | 2X (no protection specified against water) | IP54 | IP20 – external enclosure for IP65 rating costs extra | IP20 – external enclosure for IP65 rating costs extra | IP 20 | IP65
Ambient temperature range | -5 to 50 deg C | 0 – 40 deg C | 0 – 40˚C | 0 – 40˚C | -20°C to +40°C | -10 to +50 deg C
Special features? | No | Monitoring through Fronius solar.web – can see performance all in one place | Works On-grid and Off-grid (supports frequency shift). Up to 11x ACTHOR (66kW) with 1 P. meter Cloud Monitoring and remote control Compatibility with many manufacturers (EV chargers, smart home, battery, inverter, etc) and different communication protocols (e.g. modbus TCP/IP) | Works On-grid and Off-grid (supports frequency shift). Up to 11x ACTHOR (99kW) with just 1 P. meter Cloud Monitoring and remote control Compatibility with many manufacturers (EV chargers, smart home, battery, inverter, etc) and different communication protocols (e.g. modbus TCP/IP) | TBD | Monitoring through SolarEdge app
Weight |  | 3.9 kg | 1.5kg including lead | 1.3kg | 4.3 kg | 5.3kG
Dimensions (mm) | 100x110x50mm | 350 x 280 x 110 mm | 135 x 195 x 65 mm | 135 x 195 x 65 mm | 220 x 205 x 87mm | 375mm x 240mm x 110mm
Standby power |  | 1.8W |  |  | 3W
Warranty | 5 years | 2 years | 2+3 Years | 2+3 Years | 3 years | 5 years
Datasheet Supplied? | Yes | Yes | Yes | Yes | Yes | Yes
Warranty Supplied? | Yes | Yes | Yes | Yes | No | Yes
More information on brand | Here | Here | Here | Here | Here | Here