## Worksheet
Generated by SolarQuotes.com.au: | Latest version here
Product Name | Delta Hybrid E5 | Delta Hybrid H8E-H10E | FIMER PowerUNO | FIMER PowerTRIO | Fronius Gen24 PLUS SYMO | Fronius Gen24 PLUS PRIMO | GE H Series | Goodwe ES G2 Series | Goodwe ET Series | Goodwe EH Series | Goodwe ES Series | iStore Hybrid Three Phase | iStore Hybrid Single Phase | Jinko SunTank | LGES-5048 | SolarEdge Smart Energy Hub (8.25-10 kW) | SolarEdge StorEdge 3 Phase | SolarEdge Smart Energy Hub (3-6 kW) | Solis S6 Series | Sungrow SHRS 5-6 kW | Sungrow SHRS 8-10 kW | Sungrow SH-RT | Sungrow SH-T
Manufacturer Logo
Product Image
Choose model: | RPI E5 | H8E H10E | FIM-HY-5.0-SE-A FIM-HY-6.0-SE-A | FIM-HY-5.0-SE-A-3PH FIM-HY-6.0-SE-A-3PH FIM-HY-7.5-SE-A-3PH F FIM-HY-8.5-SE-A-3PH | Symo GEN24 5.0 Plus Symo GEN24 6.0 Plus Symo GEN24 8.0 Plus Symo GEN24 10.0 Plus | Primo GEN24 5.0 Plus Primo GEN24 6.0 Plus | GEH5.0-1U-10 GEH8.6-1U-10 GEH10-1U-10 | GW5000-ES-20 GW6000-ES-20 | GW5KL-ET GW6KL-ET GW8KL-ET GW10KL-ET | GW5000-EH GW6000-EH | GW3648D-ES GW5048D-ES | IS-HYB -5000-3PH IS-HYB -6000-3PH | IS-HYB-5000-1PH IS-HYB-6000-1PH | JKS-5HLVS-ABI JKS-6HLVS-ABI | LGES-5048 | SE8250H SE10000H | SE5K-AUB SE7K-AUB SE8.25K-AUB SE10K-AUB | SE5000H SE6000H | S6-EH3P5K-H-AU S6-EH3P6K-H-AU S6-EH3P8K-H-AU S6-EH3P10K-H-AU | SH5.0RS SH6.0RS | SH8.0RS SH10.0RS | SH5.0RT SH6.0RT SH8.0RT SH10.0RT | SH15T SH20T SH25T
Price (Approx. AUD price RRP inc. GST) | $3,000 | $2,400 $2,500 | $3,000 $3,300 | $3,300 $3,500 $4,300 $5,000 | $3,630 $4,200 $4900 $5200 | $3,300 $3,700 | $2,500 $3,500 $3,700 | $1,850 $2,200 | $2,600 $2,800 $3,000 $3,400 | $1,850 $2,200 | $1,500 $2,000 | $2,000 $2,600 | $1,700 $2,500 | $1500 $1600 | $2200 | $3,000 $3,500 | $4,000 $4,400 $4,700 $5,000 | $2,000 $2,500 | $2,500 $2,700 $3,000 $3500 | $2,400 $2,600 | $3,400 $3,600 | $3,800 $3900 $4250 $4620 | $5,570 $6900 $8600
Nominal AC Power (Inverter size) | 5000W | 7680W 9600 W | 5000 W 6000 W | 5000 W 6000 W 7500 W 8500 W | 5000W 6000W 8000W 10000W | 5000W 6000W | 5000 W 8600 W 9600 W | 5000W 6000W | 5000W 6000W 8000W 10000W | 5000W 6000W | 3680W 4600W | 5000W 6000W | 5000W 6000W | 5000W 6000W | 5000W | 8250W 10000W | 5000W 7000W 8250W 10000W | 5000W 6000W | 5000 W 6000 W 8000 W 10000 W | 4999W 6000W | 8000W 9999W | 5000W 6000W 8000W 10000W | 15000W 20000W 25000W
Max output power to battery | 3600W | 6 kW 6 kW | 5000 W 6000 W | 5000 W 6000 W 7500 W 8500 W | 5000W 6000W 8000W 10000W | 5000W 6000W | 5250 W 9030 W 10080 W | 5000W 6000W | 5000W 6000W 8000W 10000W | 5000W 6000W | 5000W 5000W | TBD TBD | 5000W 5000W | 4000W 4000W | 4600W | 7400W 9000W | 5000W 5000W 5000W 5000W | 5000W 6000W | 5000 W 6000 W 8000 W 10000 W | 4999W 6000W | 10000W 10000W | 6000W 7200W 10600W 10600W | 15000W 2000W 25000W
PV Input Power | 5500W | TBD TBD | 7500 W 9000 W | 7500 W 9000 W 11250 W 12750 W | 5220W 6220W 8260W 10300W | 5170W 6200W | 7500 W 12900 W 15000 W | 5000W 5000W | 6650W 7980W 10640W 13300 | 6600W 7980W | 5000W 5000W | 12,500 W 15,000 W | 12,500 W 15,000 W | 10600W 10600W | 6500W | 16500W 20000W | 6750W 9450W 11135W 13500W | 10000W 12000W | 8000 W 9600 W 12800 W 16000 W | 12000W 13000W | 16000W 20000W | 7500W 9000W 12000W 15000W | 30000W 40000W 50000W
Max input power to battery | TBD | 6 kW 6 kW | 5000 W 6000 W | 5000 W 6000 W 7500 W 8500 W | 5000W 6000W 8000W 10000W | 5000W 6000W | 5000 W 8600 W 9600 W | 5000W 6000W | 5000W 6000W 8000W 10000W | 5000W 6000W | 5000W 5000W | TBD TBD | 5000W 5000W | 4000W 4000W | 4600W | 7400W 9000W | 5000W 5000W 5000W 5000W | 5000W 6000W | 5000 W 6000 W 8000 W 10000 W | 4999W 6000W | 10000W 10000W | 7500W 9000W 10600W 10600W | 30000W 30000W 25000W
Does backup? | Yes | Yes | Yes | Yes | Level 3 | Level 3 | Yes | Yes - Level TBD | Yes - Level TBD | Yes - Level TBD | Yes - Level TBD | Level 3 with optional backup box | Level 3 with optional backup box | Yes | Yes | Level 3 | Level 3 | Level 3 | Yes | Yes - Level 3 | Yes - Level 3 | Level 3 - 3.3kW per phase | Level 3
Single phase or three phase? | Single | Single | Single phase | Three phase | Three phase | Single phase | Single phase | Single phase | Three phase | Single phase | Single phase | Three Phase | Single Phase | Single | Single phase | Single Phase | Three Phase | Single Phase | Three phase | Single phase | Single phase | Three phase | Three phase
# of MPPT’s | 2 | 4 | 2 | 2 | 2 | 2 | 4 | 2 | 2 | 2 | 2 | 2 | 2 | 2 | 2 | N/A – Optimiser | N/A – Optimiser | N/A – Optimiser | 3/4 | 2 | 4 | 2 | 3
Dimensions | 507 x 441 x 177 mm | 425 x 590 x 160 mm | 330 x 460 x 160 mm | 550 x 460 x 160 mm | 595 x 529 x 180 mm | 530 x 474 x 165 mm | 415 × 791 × 175 | 505 × 434 × 154 mm | 516 x 415 x 180 mm | 35 x 43 x 14 cm | 516 x 440 x 184 mm | 525 x 470 x 166 mm | 365 x 365 x 156 mm | 456 x 565 x188 mm | 51cm x 44cm x 18cm | 540 x 370 x 185mm | 775 x 315 x 260 mm | 450 x 370 x 174mm | 600 x 500 x 230 mm | 490 x 340 x 170 mm | 605 x 435 x 181 mm | 46 cm x 54 cm x 17cm | 620 mm x 480 mm x 245 mm
Weight | 30 kg | 21.6 kg | 14 kg | 16 kg | 24kg | 16.6 kg | 32.3 | 21.5 kg | 30 kg | 17 kg | 30 kg | 17 kg | 12 kg | 27kg | 30 kg | 20kg | 30 kg | 15kg | 32.6 kg | 18.5 kg | 29 kg | 27kg | 38kg
IP Rating | IP 65 | IP 65 | IP 65 | IP 65 | IP66 | IP66 | IP 65 | IP 65 | IP 65 | IP 65 | IP 65 | IP 65 | IP 65 | IP65 | IP65 | IP 65 | IP 65 | IP 65 | IP 66 | IP65 | IP65 | IP65 | IP65
Ambient temperature range | -25°C to 60°C | -25°C to 65°C | -25 ~ +60°C | -25 ~ +60°C | -25 - 60 °C | -25 - 60 °C | -35 ~ +60°C | -25 to 60°C | -35 to 60°C | -35 to 60°C | -25 to 60°C | -25°C to 60°C | -25°C to 60°C | –25°C ~ +60°C | -25~60°C | -40 to 60°C | -40 to 60°C | -40 to 60°C | -25 ~ +60°C | -25 to 60°C | -25 to 60°C | -25 to 60°C | -25 to 60°C
Max efficiency (PV to grid) | 97.2% | 97.2% | 98.07 % | 97.45 % | 97.8% | 97.2% | 97.6% | 97.6% | 97.5% | 97.5% | 97.6% | 97.5% | 97.5% | 97.20% | 97.6% | 99.2% | 97% | 99.2% | 97.87 % | 97.7% | 97.4% | 98.0% | 98.1%
Max efficiency (PV to battery to grid) | TBD | TBD | TBD | TBD | TBD | TBD | TBD | TBD | TBD | TBD | TBD | TBD | TBD | TBD | TBD | TBD | TBD | TBD | 97.32 % | TBD | TBD | TBD | TBD
Standby consumption | TBD | TBD |  |  | < 10W | < 10W | [5 empty] | TBD | < 2.5W | < 10W
Network connection | Wi-Fi(option) / RS-485 | Wi-Fi(option) / RS-485 | Wi-Fi, Ethernet, RS-485 | Wi-Fi, Ethernet, RS-485 | WLAN / 2x Ethernet LAN | WLAN / 2x Ethernet LAN | RS485, CAN, WiFi | WiFi/RS485/CAN | WiFi/RS485/CAN | WiFi/RS485/CAN | WiFi/RS485/CAN | RS485; WLAN/Ethernet via Smart Dongle-WLAN-FE; 4G / 3G / 2G via Smart Dongle-4G (Optional) | RS485; WLAN/Ethernet via Smart Dongle-WLAN-FE; 4G / 3G / 2G via Smart Dongle-4G (Optional) | RS485/CAN/USB | CAN RS485 Wi-Fi | Ethernet, WiFi, RS485, EnergyNet | Ethernet, WiFi | Ethernet, WiFi, RS485, EnergyNet | CAN, RS485, Ethernet, Optional: Wi-Fi, Cellular, LAN | WiFi/RS485/CAN | WiFi/RS485/CAN | WiFi/RS485/CAN | WiFi/RS485/CAN
Product warranty length | 5 years | 5 years | 5 years | 5 years | 5+5 years | 5+5 years | 5 years | 5 years | 5 years | 5 years | 5 years | 10 years | 10 years | 10 years | 10 years | 12 years | 12 years | 12 years | 10 years | 10 years | 10 years | 10 years | 10 years
Compatible with what battery brands? | TBD | TBD | FIMER | FIMER | BYD B-Box | BYD B-Box | BYD, LG, Goodwe | TBD | TBD | TBD | TBD | iStore | iStore | Jinko | LG CHEM RESU | LG RESU10H Prime, LG RESU16H Prime, SE Energy Bank | LG Chem RESU 7H and RESU 10H, others TBD | LG RESU10H Prime, LG RESU16H Prime, SE Energy Bank | Many - Solis website has full list | Sungrow | Sungrow | Sungrow, others TBD | Sungrow
Datasheet Supplied? | Yes | Yes | Yes | Yes | Yes | Yes | Yes | Yes | Yes | Yes | Yes | Yes | Yes | Yes | Yes | Yes | Yes | Yes | Yes | Yes | Yes | Yes | Yes
Warranty Supplied? | Yes | Yes | No | No | Yes | Yes | Yes | Yes | Yes | Yes | Yes | Yes | Yes | Yes | Yes | Yes | Yes | Yes | Yes | Yes | Yes | Yes | Yes
More information on brand | Here | Here | Here | Here | Here | Here | Here | Here | Here | Here | Here | Here | Here | Here | Here | Here | Here | Here | Here | Here | Here | Here | Here