## Worksheet
Generated by SolarQuotes.com.au: | Latest version here
Product Name | Tesla Powerwall 3 | Tesla Powerwall 2 | SunGrow SBR HV 12.8 kWh | SunGrow SBR HV 9.6 kWh | SunGrow SBH200 | SunGrow SBR HV 16 kWh | SunGrow SBR HV 19.2 kWh | SigenStor Single-Phase (8 kWh) | SigenStor Single-Phase (10 kWh) | SigenStor Single-Phase (13 kWh) | SigenStor Single-Phase (16 kWh) | SigenStor Three-Phase (8 kWh) | SigenStor Three-Phase (10 kWh) | SigenStor Three-Phase (13 kWh) | Enphase IQ Battery 5P | BYD Battery Box Premium HVM 13.8 | BYD Battery Box Premium HVM 11.0 | BYD Battery Box Premium HVM 8.3 | BYD Battery Box Premium HVS 12.8 | BYD Battery Box Premium HVS 10.2 | BYD Battery Box Premium HVS 7.7 | BYD Battery Box LVS 12 kWh | BYD Battery Box LVS 8 kWh | BYD Battery Box LVS 4 kWh | Alpha-ESS SMILE5 13.3 kWh | Alpha-ESS SMILE5 10.1 kWh | Alpha-ESS G3 10.1 kWh | Alpha-ESS T10 | Alpha-ESS SMILE-B3-PLUS | SolarEdge Energy Bank | Growatt Ark 10.2L-A1 | Growatt Ark 10.2H | Growatt APX 10.0P-S1 | VARTA Pulse 6 | Pylontech Force L2 10.65 kWh | Pylontech Force L2 7.1 kWh | Pylontech US3000C | Pylontech US5000B | Bluetti EP760 9.9 | iStore Smart Battery (15 kWh) | iStore Smart Battery (10 kWh) | iStore Smart Battery (5 kWh) | Goodwe Lynx Home F G2 Series 12.8 | Goodwe Lynx Home F G2 Series 9.6 | Eveready Energy Vault 5.1 | Eveready Energy Vault 10.2 | GenZ 48V 3kWh | Jinko SunTank 7.68 kWh | Jinko SunTank 10.24 kWh | Jinko SunTank 12.8 kWh | LG Chem RESU 6.5 | LG Chem RESU 10 | LG Chem RESU 12 | LG Chem RESU Prime 10H | LG Chem RESU Prime 16H | PowerPlus Energy LiFe4833P | PowerPlus Energy LiFe4838P | Zenaji Aeon | Delta BX 6.3AC | Delta BX 6.3AC + BX6.3EX | Sonnenbatterie Evo | Sonnenbatterie Eco 9.53/10 | RedEarth Sunrise 6.5kWh | RedEarth Sunrise 13kWh | SOFAR PowerAll | Soltaro AIO2 5kW / 5kWh | Soltaro AIO2 5kW / 2 x 5kWh | Soltaro AIO2 5kW / 3 x 5kWh | Soltaro AIO2 5kW / 10kWh | Soltaro AIO2 5kW / 20kWh | Sunpower Reserve | LAVO Storage S2
Manufacturer Logo
Product Image
Price excl. installation (Estimated Retail pricing in AUD incl. GST, unless stated otherwise) | $13,600 including Gateway | $12,100 (Price includes 'Tesla Gateway') | $9,500 | $7,550 | $16,000 | $11,500 | $13,500 | $7,600 | $10,500 | $11,500 | $12,400 | $10,000 | $12,000 | $13,000 | $8,400 | $10,600 | $9,500 | $7,500 | $13,500 | $11,000 | $8,400 | $9,959 | $7,025 | $4,090 | $9,372 | $7,458 | $8,500 | $10,692 | $4,000 | $11,000 | $9100 | $9100 | $9500 | $7,000 – $7,200 | $11,000 | $8000 | $2,000 | $2,863 | $11,999 | $14,520 | $10,100 | $5,800 | $8,100 | $6,300 | $6,000 | $11,000 | $2,500 | $8000 | $10000 | $12000 | $4,800 | $6,800 | $8,600 | $9,500 | $13,100 | $3,550 | $3,850 | $3,000 | $5,280 inc. VPP hardware | $10,200 inc. VPP hardware | $12,000 | $11,500 | $9,625 | $14,175 | $4,910 | $8,000 | $11,550 | $14,990 | $11,500 | $19,500 | $13,000 | $10,914
In Depth Analysis | Yes, review here. | Yes, review here. | Yes, review here. | Yes, review here. | Not yet. | Yes, review here. | Yes, review here. | Yes, review here. | Yes, review here. | Yes, review here. | Yes, review here. | Yes, review here. | Yes, review here. | Yes, review here. | Not yet | Not yet. | Not yet. | Not yet. | Not yet. | Not yet. | Not yet. | Not yet. | Not yet. | Not yet. | Not yet | Not yet | Not yet | Not yet | Not yet | Yes, review here. | Not yet. | Not yet. | Not yet. | Not yet | Not yet. | Not yet. | Not yet. | Not yet. | Here. | Yes, review here. | Yes, review here. | Yes, review here. | Not yet | Not yet | Not yet | Not yet | Not yet. | Yes, review here. | Yes, review here. | Yes, review here. | Yes, review here. | Yes, review here. | Yes, review here. | Not yet | Not yet | Not yet. | Not yet. | Yes, review here | Not yet | Not yet | Yes, review here. | Yes, review here. | Not yet. | Not yet. | Not yet. | Not yet | Not yet | Not yet | Not yet | Not yet | Not yet | Not yet
Battery Type | Lithium Iron Phosphate | NMC | Lithium Iron Phosphate | Lithium Iron Phosphate | Lithium-ion (Lithium Iron Phosphate) | Lithium Iron Phosphate | Lithium Iron Phosphate | Lithium Iron Phosphate | Lithium Iron Phosphate | Lithium Iron Phosphate | Lithium Iron Phosphate | Lithium Iron Phosphate | Lithium Iron Phosphate | Lithium Iron Phosphate | Lithium Iron Phosphate | Lithium Iron Phosphate | Lithium Iron Phosphate | Lithium Iron Phosphate | Lithium Iron Phosphate | Lithium Iron Phosphate | Lithium Iron Phosphate | Lithium Iron Phosphate | Lithium Iron Phosphate | Lithium Iron Phosphate | Lithium Iron Phosphate | Lithium Iron Phosphate | Lithium Iron Phosphate | Lithium Iron Phosphate | Lithium Iron Phosphate | NMC | Lithium Iron Phosphate | Lithium Iron Phosphate | Lithium-ion (Lithium Iron Phosphate) | Lithium-Ion (lithium-manganese-cobalt-oxide) | Lithium Iron Phosphate | Lithium Iron Phosphate | Lithium Iron Phosphate | Lithium Iron Phosphate | Lithium-ion (LiFEPO4) | Lithium Iron Phosphate | Lithium Iron Phosphate | Lithium Iron Phosphate | Lithium Iron Phosphate | Lithium Iron Phosphate | Lithium Iron Phosphate | Lithium Iron Phosphate | Lithium Iron Phosphate | Lithium Iron Phosphate | Lithium Iron Phosphate | Lithium Iron Phosphate | NMC | NMC | NMC | Lithium-Ion (NMC) | Lithium-Ion (NMC) | Lithium Iron Phosphate | Lithium Iron Phosphate | Lithium Ion (Lithium Titanate) | NMC | NMC | Lithium Iron Phosphate | Lithium Iron Phosphate | NMC | NMC | Lithium Iron Phosphate | Lithium Iron Phosphate | Lithium Iron Phosphate | Lithium Iron Phosphate | Lithium Iron Phosphate | Lithium Iron Phosphate | Lithium Iron Phosphate | Lithium Iron Phosphate
All In One Unit? | Yes | Kind of. Includes AC battery inverter but requires solar inverter. | No | No | No | No | No | Yes | Yes | Yes | Yes | Yes | Yes | Yes | No | No | No | No | No | No | No | No | No | No | Yes | Yes | Yes | Yes | Yes | No | No | No | No | Yes | No | No | No | No | No | No | No | No | No | No | No | No | No | No | No | No | No | No | No | No | No | No | No | No | Kind of. Includes AC battery inverter but requires solar inverter | Kind of. Includes AC battery inverter but requires solar inverter | Kind of. Includes AC battery inverter but requires solar inverter. | Kind of. Includes AC battery inverter but requires solar inverter. | Yes | Yes | Yes | Yes | Yes | Yes | Yes | Yes | Yes | Yes
Nominal Storage | 14 kWh | 14 kWh | 12.8 kWh | 9.6 kWh | 20 kWh | 16 kWh | 19.2 kWh | 8.06 kWh | 10.76 kWh | 13.44 kWh | 16.12 kWh | 8.06 kWh | 10.76 kWh | 13.44 kWh | 5.0 kWh | 13.80 kWh | 11.04 kWh | 8.28 kWh | 12.8 kWh | 10.24 kWh | 7.68 kWh | 12 kWh | 8 kWh | 4 kWh | 13.34 kWh | 10.08 kWh | 10.1 kWh | 8.2 kWh | 5.04 kWh | 10 kWh | 10.24 kWh | 10.24 kWh | 10 kWh | 6.5 kWh | 10.65 kWh | 7.1 kWh | 3.55 kWh | 4.8 kWh | 9.92 kWh | 15 kWh | 10 kWh | 5 kWh | 12.8 kWh | 9.6 kWh | 5.12 kWh | 10.2 kWh | 3kWh (per module) | 7.68 kWh | 10.24 kWh | 12.8 kWh | 6.5 kWh | 9.8kWh | 13.1 kWh | 10 kWh | 16 kWh | 3.3 kWh | 3.8 kWh | 1.93kWh | 6.32kWh | 12.64kWh | 11 kWh | 10 kWh | 6.5kWh | 13kWh | 5.12 kWh | 5kWh | 10kWh | 15kWh | 10kWh | 20kWh | 10.1 kWh | 10.2 kWh
Usable Storage Capacity | 13.5 kWh | 13.5 kWh | 12.16 kWh | 9.12 kWh | 19 kWh | 15.2 kWh | 18.24 kWh | 7.8 kWh | 10.4 kWh | 13 kWh | 15.6 kWh | 7.8 kWh | 10.4 kWh | 13 kWh | 5.0 kWh | 13.80 kWh | 11.04 kWh | 8.28 kWh | 12.8 kWh | 10.24 kWh | 7.68 kWh | 11.5 kWh | 7.7 kWh | 3.84 kWh | 13.3 kWh | 9.07 kWh | 9.6 kWh | 7.8 kWh | 4.79 kWh | 9.7 kWh | 9.21 kWh | 9.21 kWh | 9 kWh | 6 kWh | 10.1 kWh | 6.7 kWh | 3.2 kWh | 4.56 kWh | 8.9 kWh | 15 kWh | 10 kWh | 5 kWh | 12.8 kWh | 9.6 kWh | 4.6 kWh | 9.18 kWh | 2.7kWh (per module) | 6.90 kWh | 9.21 kWh | 11.52 kWh | 5.9 kWh | 8.8kWh | 11.7 kWh | 9.6 kWh | 16 kWh | 3.3 kWh | 3.04 kWh | 1.93kWh | 6.17kWh | 12.34kWh | 10 kWh | 10 kWh | 5.2kWh | 10.4kWh | 4.75 kWh | 4.5kWh | 9kWh | 13.5kWh | 9kWh | 18kWh | 9.6 kWh | 9.7 kWh
Features | 3 MPPT's, higher output current | Advanced safety features minimise fire risk, charges batteries from solar when grid is down, impressive warranty | Modular, expandable | Modular, expandable | Modular, expandable | Modular, expandable | Modular, expandable | Modular, scalable, optional DC EV charger module | Modular, scalable, optional DC EV charger module | Modular, scalable, optional DC EV charger module | Modular, scalable, optional DC EV charger module | Modular, scalable, optional DC EV charger module | Modular, scalable, optional DC EV charger module | Modular, scalable, optional DC EV charger module | Modular | Expandable in increments of 2.76 kWh | Expandable in increments of 2.76 kWh | Expandable in increments of 2.76 kWh | Expandable in increments of 2.56 kWh | Expandable in increments of 2.56 kWh | Expandable in increments of 2.56 kWh | Units can be linked together in a parallel connection | Units can be linked together in a parallel connection | Units can be linked together in a parallel connection | UPS, fast response, 24/7 monitoring | UPS, fast response, 24/7 monitoring | UPS, fast response, 24/7 monitoring | Three-phase hybrid, UPS, fast response, 24/7 monitoring | Modular, UPS | Modular expansion up to 9 batteries on a system, 90kwh max | Modular | Modular | Modular | Ease of installation through "plug and play", German designed and manufactured. | Modular | Modular | Scalable, Integrated BMS, good cost-per-kWh | Scalable, Integrated BMS, good cost-per-kWh | Modular | Modular - expandable | Modular - expandable | Modular - expandable | Modular, scaleable | Modular, scaleable | Modular | Modular | Modular and scalable. | Modular | Modular | Modular | Can be used in both off-grid and hybrid setups, compact size, modular expansion. | Can be used in both off-grid and hybrid setups, compact size, modular expansion. | Can be used in both off-grid and hybrid setups, compact size, modular expansion. | High voltage (more efficient) | High voltage (more efficient) | Self-managed and infinitely stackable. Rack mountable. | Self-managed and infinitely stackable. Rack mountable. | 20 year warranty, low battery degradation over time, designed to handle multiple cycles per day. | Module made in Japan. Advanced safety features minimise fire risk, charges batteries from solar when grid is down. No cooling fans or cooling pumps. System, cell and cabinet have multiple safety features. Expandable to twice storage capacity with plug and play second DC coupled battery. More Master batteries stackable using gateway. | Module made in Japan. Advanced safety features minimise fire risk, charges batteries from solar when grid is down. No cooling fans or cooling pumps. System, cell and cabinet have multiple safety features. Second battery able to be installed in separate location for flexibility. Stack multiples of this or with BX6.3AC and gateway to increase AC and capacity | Integrated backup, can charge batteries from solar when grid is down | TBD | Made in Australia (battery cells from LG Chem), Expandable design, VPP ready, quick install. | Made in Australia (battery cells from LG Chem), Expandable design, VPP ready, quick install. | Modular, expandable, 10ms switchover in blackout | DC & AC Coupled, Standalone, Wall Mountable, Expandable, Indoor or Outdoor, Low Noise | DC & AC Coupled, Standalone, Wall Mountable, Expandable, Indoor or Outdoor, Low Noise | DC & AC Coupled, Standalone, Wall Mountable, Expandable, Indoor or Outdoor, Low Noise | DC & AC Coupled, Standalone, Wall Mountable, Expandable, Indoor or Outdoor, Low Noise | DC & AC Coupled, Standalone, Wall Mountable, Expandable, Indoor or Outdoor, Low Noise | All-in-one | Modular
Weight | 130kg | 125kg | 147 kg | 114 kg | 196 kg | 180 kg | 213 kg | 94 kg | 135 kg | 150 kg | 150 kg | 112 kg | 153 kg | 168 kg | 78 kg | 205 kg | 167 kg | 129 kg | 205 kg | 167 kg | 129 kg | 136 kg | 94 kg | 52 kg | 148 kg | 122.7 kg | 109.5 kg | 105 kg | 64kg | 108 kg | 140 kg | 118 kg | 118 kg | 65kg | 119 kg | 84 kg | 32kg per battery | 39.7 kg | 160 kg | 163.8 kg | 113.8 kg | 63.8 kg | 154 kg | 120 kg | 64 kg | 112 kg | 35kg | 84 kg | 112 kg | 140 kg | 52kg | 75kg | 98.5kg | 111kg | 159kg | 41kg | 43kg | 36kg | 77kg | 77kg + 60kg (137kg Total Combined) | 163 kg | 154kg | 130 kg | 180 kg | 74.5 kg | 79kg | 124kg | 169kg | 119kg | 204kg | 110 kg | 122 kg
Power | 5kW or 10kW (configurable) | 5kW steady, 7kW peak (10 seconds) | 7.68 kW | 5.76 kW | 14.08 kW | 9.6 kW | 11.52 kW | 4 kW | 5 kW | 5 kW | 5 kW | 4 kW | 5 kW | 5 kW | 3.84 kW | 7.6 kW | 7.6 kW | 7.6 kW | 5 kW | 5 kW | 5 kW | 9.9 kW | 6.6 kW | 3.3kW | 5 kW | 5 kW | 5 kW | 10 kW | 3 kW | 5kW steady, 7.5kW peak (10 seconds) | 5 kW | 5 kW | 5 kW | 2.5 kW | 5 kW | 3.3 kW | 2kW continuous per module (stacks with each additional module) | 3.8kW continuous per module (stacks with each additional module) | 7.6 kW | 5 kW | 5 kW | 2.5 kW | 8.96 kW | 6.72 kW | 3 kW | 3 kW | 3kW | 3.84 kW | 5.1 kW | 5.1 kW | 4.2kW steady, 4.6kW peak (for 3 seconds) | 5kW steady, 7kW peak (3 seconds) | 5kW | 5kW | 7kW | 3.3kW | 3.2kW | 2.4kW | 3kW steady | 4.5kW steady | 5kW steady , 5.3kW (for 30 min), 7kW peak (for 60 sec) | 4.6kW | 5kW | 5kW | 5 kW | 2.56kW charge, 5.12kW discharge | 2.56 kW Charge, 5.12 kW Discharge | 2.56 kW Charge, 5.12 kW Discharge | 5kW | 5kW | 5kW | 5 kW
Dimensions (WHD) | 61 cm x 110 cm x 19cm | 75 cm x 115 cm x 15cm | 62 cm x 67 cm x 33 cm | 62 cm x 54 cm x 33 cm | 675 x 900 x 350 mm | 62 cm x 67 cm x 33 cm | 62 cm x 93 cm x 33 cm | 850 x 640 x 260 mm | 850 x 640 x 260 mm | 850 x 910 x 260 mm | 850 x 910 x 260 mm | 850 x 640 x 260 mm | 850 x 640 x 260 mm | 850 x 910 x 260 mm | 980 x 550 x 188 mm | 1411 x 585 x 298 mm | 1178 x 585 x 298 mm | 945 x 585 x 298 mm | 1411 x 585 x 298 mm | 1178 x 585 x 298 mm | 945 x 585 x 298 mm | 923 x 640 x 298 mm | 690 x 640 x 298 mm | 457 x 640 x 298 mm | 610 x 1443 x 236 mm | 610 x 1305 x 236 mm | 610 x 1168 x 230 mm | 580 x 1426 x 230 mm | 640 x 725 x 250 mm | 790 x 1179 x 250 mm | 650 x 260 x 728 mm | 650 x 260 x 905 mm | 690 x 185 x 955 mm | 60cm x 69cm x 19cm | 600 x 380 x 700 mm | 600 x 380 x 530 mm | 44cm x 13cm x 42cm | 442 x 420 x 161 mm | 636 x 325 x 1046 mm | 670 x 150 x 1320 mm | 670 x 150 x 960 mm | 670 x 150 x 600 mm | 600 × 871 × 380 mm | 600 × 715 × 380 mm | 738 x 650 x 186 mm | 1160 x 650 x 186mm | 42cm x 8.8cm x 57cm | 650 x 260 x 547 mm | 650 x 260 x 728 mm | 650 x 260 x 909 mm | 45cm x 65cm x 12cm | 45cm x48cm x 23cm | 45.2cm x 62.6cm x 22.7 cm | 50 cm x 81 cm x 30 cm | 50 cm x 100 cm x 30 cm | 43cm x 8.8cm x 62cm | 635mm x 439mm x 88mm | 160cm x 15cm x 14cm | 570 x 840 x 250 mm | 570 x 840 x 250 mm + 570 x 600 x 230 mm | 710mm x 1400mm x 427mm | 186 x 67 x 23 cm | 104 cm x 97 cm 54 cm | 104 cm x 97 cm 54 cm | 708 x 170 x 890 mm | 54cm x 105cm x 22cm | 54cm x 105cm x 22cm | 54cm x 105cm x 22cm | 54cm x 130cm x 22cm | 54cm x 130cm x 22cm | 610 mm x 1226 mm x 212 mm | 730 x 203 x 1270 mm
Round Trip Efficiency | 89% when charged with solar | 90% when new | TBD | TBD | TBD | TBD | TBD | 90% | 90% | 90% | 90% | 90% | 90% | 90% | 96% | ≥96% | ≥96% | ≥96% | ≥96% | ≥96% | ≥96% | ≥95% | ≥95% | ≥95% | 92.72% | 92.72% | 92.15% | 93.48% | 89.78% | 94.5% | TBD | TBD | TBD | TBD | TBD | TBD | TBC | TBC | 97% | TBD | TBD | TBD | TBD | TBD | TBD | TBD | 96% | TBD | TBD | TBD | 95% | 95% | 95% | 95% | 95% | >96% | >96% | 96% | 96% | 96% | 95% | 95% | TBD | TBD | 97.70% | 95% | 95% | 95% | 95% | 95% | 96% | 95%
Off-grid Capable? | Tesla says "Off grid applications may be supported in the future" | Yes - but Tesla won't provide support for off-grid applications. | Yes | Yes | Yes | Yes | Yes | Yes | Yes | Yes | Yes | Yes | Yes | Yes | TBD | Yes | Yes | Yes | Yes | Yes | Yes | Yes | Yes | Yes | Yes (back-up built in) | Yes (back-up built in) | Yes (back-up built in), Can communicate with Generator | Yes (back-up built in) | No | No | TBD | TBD | TBD | No | TBD | TBD | EPS capable with SolaX Power inverters | EPS capable with SolaX Power inverters | Yes | Yes | Yes | Yes | TBD | TBD | No | No | Yes | TBD | TBD | TBD | Yes | Yes | Yes | Yes | Yes | Yes | Yes | Yes | Yes (back-up built in) | Yes (back-up built in) | TBD | No | No | No | No | Yes | Yes | Yes | Yes | Yes | TBD | TBD
Designed for indoor or outdoor installation? (IP rating) | Indoor/Outdoor (IP 67 for battery and electronics, IP55 for wiring) | Indoor/Outdoor (IP 67 for battery and electronics, IP56 for wiring) | Indoor/outdoor (IP 55) | Indoor/outdoor (IP 55) | Indoor/outdoor (IP 55) | Indoor/outdoor (IP 55) | Indoor/outdoor (IP 55) | Indoor/ourdoor (IP 66) | Indoor/ourdoor (IP 66) | Indoor/ourdoor (IP 66) | Indoor/ourdoor (IP 66) | Indoor/ourdoor (IP 66) | Indoor/ourdoor (IP 66) | Indoor/ourdoor (IP 66) | Indoor/Outdoor (IP55) | Indoor/outdoor (IP 55) | Indoor/outdoor (IP 55) | Indoor/outdoor (IP 55) | Indoor/outdoor (IP 55) | Indoor/outdoor (IP 55) | Indoor/outdoor (IP 55) | Indoor/outdoor (IP 55) | Indoor/outdoor (IP 55) | Indoor/outdoor (IP 55) | Indoor/Outdoor (IP65) | Indoor/Outdoor (IP65) | Indoor/Outdoor (IP65) | Indoor/Outdoor (IP65) | Indoor/Outdoor (IP65) | Indoor/outdoor (IP 55) | Indoor/Outdoor (IP 65) | Indoor/Outdoor (IP 65) | Indoor/Outdoor (IP 66) | Indoor (IP33) | Indoor/Outdoor (IP 55) | Indoor/Outdoor (IP 55) | Indoor (IP 20) | Indoor (IP 20) | Indoor/Outdoor (IP65) | Indoor/outdoor (IP 66) | Indoor/outdoor (IP 66) | Indoor/outdoor (IP 66) | Indoor/Outdoor (IP 55) | Indoor/Outdoor (IP 55) | Indoor/Outdoor (IP 65) | Indoor/Outdoor (IP 65) | Indoor (IP 50) | Indoor/Outdoor (IP 65) | Indoor/Outdoor (IP 65) | Indoor/Outdoor (IP 65) | Indoor/Outdoor (IP 55) | Indoor/Outdoor (IP 55) | Indoor/Outdoor (IP 55) | Indoor/Outdoor (IP 55) | Indoor/Outdoor (IP 55) | Indoor (IP40) | Indoor (IP40) | Indoor/Outdoor (IP 65) | Indoor/outdoor (IP 65) | Indoor/outdoor (IP 65) | Indoor/Outdoor (IP 56) | Indoor (IP 30) | Indoor/Outdoor IP43 | Indoor/Outdoor IP 43 | Indoor/outdoor (IP 65) | Indoor/Outdoor (IP65) | Indoor/Outdoor (IP65) | Indoor/Outdoor (IP65) | Indoor/Outdoor (IP65) | Indoor/Outdoor (IP65) | Indoor/Outdoor (IP65) | Indoor/Outdoor (IP 65)
Operating temperature range | -20°C to 50°C | -20°C to 50°C | -30°C to 50°C | -30°C to 50°C | -20°C to 50°C | -30°C to 50°C | -30°C to 50°C | -20 ~ 55 °C | -20 ~ 55 °C | -20 ~ 55 °C | -20 ~ 55 °C | -20 ~ 55 °C | -20 ~ 55 °C | -20 ~ 55 °C | -20º C to 50º C | -10 °C to +50°C | -10 °C to +50°C | -10 °C to +50°C | -10 °C to +50°C | -10 °C to +50°C | -10 °C to +50°C | -10 °C to +50°C | -10 °C to +50°C | -10 °C to +50°C | -10 °C ~ 50°C* | -10 °C ~ 50°C* | -10 °C ~ 50°C* | -10 °C ~ 50°C* | -10 °C ~ 50°C* | -10-℃～ + 50℃ | -10°C~+50°C | -10°C~+50°C | -10°C~+50°C | 5°C to 45°C | 0°C to 50°C | 0°C to 50°C | 0°C to 50°C | 0°C to 50°C | -20℃~50℃ | -20-℃～ + 55℃ | -20-℃～ + 55℃ | -20-℃～ + 55℃ | 0~50°C | 0~50°C | 0°C~45°C | 0°C~45°C | 0°C to 55°C | -10°C ~ 50°C | -10°C ~ 50°C | -10°C ~ 50°C | -10°C to 45°C | -10°C to 45°C | -10°C to 50°C | -10°C to 50°C | -10°C to 50°C | Charge 0°C to 55°C / Discharge -20°C to 60°C | Charge: 4° to 51°C / Discharge -6° to 56°C | -40°C to 60°C | -10 ~ 45 ℃ | -10 ~ 45 ℃ | -10°C to 50 °C | -5°C to 45 °C | 0°C-45°C | 0°C-45°C | -10 °C to +50°C | -20°C to 55°C | -20°C to 55°C | -20°C to 55°C | -20°C to 55°C | -20°C to 55°C | 0 to 50 °C | -20°C ~ 54°C
Warranty | 10 years | 10 years | 10 years | 10 years | 10 years | 10 years | 10 years | 10 years | 10 years | 10 years | 10 years | 10 years | 10 years | 10 years | 15 years | 10 years | 10 years | 10 years | 10 years | 10 years | 10 years | 10 years | 10 years | 10 years | 10 years | 10 years | 10 years | 10 years | 10 years | 10 years (unlimited cycles) | 10 years | 10 years | 10 years | 7 years (inverter), 10 years (battery) | 10 years | 10 years | 10 years product warranty | 10 years product warranty | 10 years | 10 years | 10 years | 10 years | 10 years | 10 years | 7 years | 7 years | 10 years | 10 years | 10 years | 10 years | 60% capacity at 10 years or 20,000 kWh throughput whichever comes first | 60% capacity at 10 years or 30,000 kWh throughput whichever comes first | 10 years | 10 years or 32,000 kWh, whichever comes first | 10 years or 54,000 kWh, whichever comes first | 10 years | 10 years | 20 years | 10 years | 10 years | 10 years or 10,000 cycles, whichever comes first | 10 years or 10,000 cycles, whichever comes first | 10 years | 10 years | 10 years | 10 years | 10 years | 10 years | 10 years | 10 years | 10 years | 10 years
Compatible with what hybrid inverter brands? (Non-All In One units only) | N/A | N/A | Sungrow | Sungrow | Sungrow | Sungrow | Sungrow | N/A | N/A | N/A | N/A | N/A | N/A | N/A | N/A | Fronius | Fronius | Fronius | N/A | N/A | N/A | N/A | N/A | N/A | N/A | N/A | N/A | N/A | N/A | SolarEdge | Growatt | Growatt | Growatt | N/A | SolaX, Goodwe, Imeon, Selectronic, Redback, Sungrow | SolaX, Goodwe, Imeon, Selectronic, Redback, Sungrow | SolaX, Goodwe, Imeon, Selectronic, Redback, Sungrow | SolaX, Goodwe, Imeon, Selectronic, Redback, Sungrow | N/A | iStore | iStore | iStore | Goodwe | Goodwe | N/A | N/A | Any inverter brand that handles lead acid battery with the the right charging parameter to suit the self managed lithium module. | Jinko | Jinko | Jinko | LGES, Goodwe, Sungrow, SMA, Selectronic, Solis | LGES, Goodwe, Sungrow, SMA, Selectronic, Solis | LGES, Goodwe, Sungrow, SMA, Selectronic, Solis | SolarEdge, SMA, GE | SolarEdge, SMA, GE | Any brand that can handle charging self managed lithium ion batteries (Selectronic, Victron, SMA SI, Outback, Schneider, Studer, etc) | Any brand that can handle charging self managed lithium ion batteries (Selectronic, Victron, SMA SI, Outback, Schneider, Studer, etc) | Victron, Goodwe, Sungrow, Schneider | AS4777.2.2015 compliant inverters up to 5kw AC single phase | AS4777.2.2015 compliant inverters up to 5kw AC single phase | N/A | N/A | N/A | N/A | N/A | NA | NA | NA | NA | NA | N/A | N/A
AC or DC coupled? (All In One systems only) | DC coupled | AC coupled | N/A | N/A | N/A | N/A | N/A | DC coupled | DC coupled | DC coupled | DC coupled | DC coupled | DC coupled | DC coupled | AC coupled | DC coupled | DC coupled | DC coupled | N/A | N/A | N/A | N/A | N/A | N/A | DC coupled | DC coupled | DC coupled | DC coupled | AC coupled | N/A | N/A | N/A | N/A | AC coupled | N/A | N/A | N/A | N/A | AC coupled or DC coupled | N/A | N/A | N/A | N/A | N/A | N/A | N/A | N/A | N/A | N/A | N/A | N/A | N/A | N/A | DC | DC | N/A | N/A | N/A | AC coupled | AC coupled | AC coupled | AC coupled | DC coupled | DC coupled | DC coupled | DC coupled | DC coupled | DC coupled | DC coupled | DC coupled | DC coupled | DC coupled
Total warranted kWh (1 cycle per day) | Unlimited cycles for self consumption / Time based control / backup. 37,800 kWh for other uses | 37,800 | 46,720 | 35,040 | 73,000 | 58,400 | 70,080 | 23,700 | 31,700 | 39,620 | 47,540 | 23,700 | 31,700 | 39,620 | 27,375 | 42,690 | 34,150 | 25,620 | 38,530 | 30,820 | 23,120 | 35,640 | 23,760 | 11,800 | 48,545 | 33,105 | 35,040 | 28,470 | 17,483 | 35,405 | 33,616 | 33,616 | 32,850 | 16,100 | 36,865 | 24,445 | 11,610 | 16,644 | 32,485 | 49,350 | 32,900 | 16,450 | 32,700 | 24,500 | 14,500 | 28,400 | 9855 | 21,045 | 28,090 | 35,136 | 16,100 | 24,300 | 39,000 | 32,000 | 54,000 | 9636 | 11,096 | 14,089 | 19,800 | 39,600 | 36,500 | 36,500 | 18,980 | 37,960 | 17,337 | 16,425 | 32,850 | 49,275 | 32,850 | 65,700 | 35,040 | 35,405
Datasheet Supplied? | Yes | Yes | Yes | Yes | Yes | Yes | Yes | Yes | Yes | Yes | Yes | Yes | Yes | Yes | Yes | Yes | Yes | Yes | Yes | Yes | Yes | Yes | Yes | Yes | Yes | Yes | Yes | Yes | Yes | Yes | Yes | Yes | Yes | Yes | Yes | Yes | Yes | Yes | Yes | Yes | Yes | Yes | Yes | Yes | Yes | Yes | Yes | Yes | Yes | Yes | Yes | Yes | Yes | Yes | Yes | Yes | Yes | Yes | Yes | Yes | Yes | Yes | Yes | Yes | Yes | Yes | Yes | Yes | Yes | Yes | Yes | Yes
Warranty Supplied? | Yes | Yes | Yes | Yes | Yes | Yes | Yes | Yes | Yes | Yes | Yes | Yes | Yes | Yes | Yes | Yes | Yes | Yes | Yes | Yes | Yes | Yes | Yes | Yes | Yes | Yes | Yes | Yes | Yes | Yes | No | No | No | Yes | Yes | Yes | Yes | Yes | Yes | Yes | Yes | Yes | Yes | Yes | Yes | Yes | Yes | Yes | Yes | Yes | Yes | Yes | Yes | Yes | Yes | Yes | Yes | Yes | Yes | Yes | Yes | Yes | Yes | Yes | Yes | Yes | Yes | Yes | Yes | Yes | Yes | Yes
Cost per Total Warranted kWh (1 cycle per day) | $0.40 | $0.33 | $0.20 (+ inverter cost) | $0.22 (+ inverter cost) | $0.22 (+ inverter cost) | $0.20 (+ inverter cost) | $0.19 (+ inverter cost) | $0.27 | $0.30 | $0.26 | $0.26 | $0.33 | $0.34 | $0.29 | $0.31 | $0.25 (+ inverter cost) | $0.28 (+ inverter cost) | $0.29 (+ inverter cost) | $0.35 (+ inverter cost) | $0.36 (+ inverter cost) | $0.36 (+ inverter cost) | $0.28 (+ inverter cost) | $0.30 (+ inverter cost) | $0.35 (+ inverter cost) | $0.19 | $0.26 | $0.24 | $0.38 | $0.23 | $0.31 | $0.27 | $0.27 | $0.29 | $0.48 | $0.30 (+ inverter cost) | $0.33 (+ inverter cost) | $0.18 (+ inverter cost) | $0.17 (+ inverter cost) | $0.37 | $0.29 (+ inverter cost) | $0.31 (+ inverter cost) | $0.35 (+ inverter cost) | $0.24 (+ inverter cost) | $0.25 (+ inverter cost) | $0.51 | $0.47 | $0.25 (+ inverter cost) | $0.38 (+ inverter cost) | $0.36 (+ inverter cost) | $0.34 (+ inverter cost) | $0.30 (+ inverter cost) | $0.28 (+ inverter cost) | $0.22 (+ inverter cost) | $0.30 (+ inverter cost) | $0.24 (+ inverter cost) | $0.37 (+ inverter cost) | $0.35 (+ inverter cost) | $0.21 (+ inverter cost) | $0.31 (+ inverter cost) | $0.34 | $0.32 | $0.32 | $0.51 | $0.37 | $0.28 | $0.43 | $0.34 | $0.30 | $0.34 | $0.29 | $0.37 | $0.31
More information on brand | Here | Here | Here | Here | Here | Here | Here | Here | Here | Here | Here | Here | Here | Here | Here | Here | Here | Here | Here | Here | Here | Here | Here | Here | Here | Here | Here | Here | Here | Here | Here | Here | Here | Here | Here | Here | Here | Here | Here | Here | Here | Here | Here | Here | Here | Here | Here | Here | Here | Here | Here | Here | Here | Here | Here | Here | Here | Here | Here | Here | Here | Here | Here | Here | Here | Here | Here | Here | Here | Here | Here | Here