## Worksheet
Generated by SolarQuotes.com.au: | Latest version here
Product Name | Delta Home Series (5kW) | Delta M15A | Enphase IQ8AC | Enphase IQ8HC | Enphase IQ7A | Enphase IQ7X | Fronius GEN24 Primo | Fronius Primo | Fronius Symo | GEP 5-10kW (Single phase) | GEP 5-15kW (Three phase) | Goodwe DNS G3 Series | Goodwe DNS Series | Goodwe SDT-G2 Series | Goodwe MS Series | Goodwe NS Series | iStore (Single phase) | iStore (Three phase) | SMA Sunny Boy (3.0-6.0kW) | SMA Tripower (3.0-6.0kW) | SMA Tripower (8.0-10.0kW) | SMA Sunny Boy (1.5 2.5kW) | SMA Tripower (15kW) | SolarEdge HD Wave Genesis (5-6kW) | SolarEdge HD Wave Genesis (8.25-10kW) | SolarEdge Three Phase | Solis S5 Series (Single phase) 3-6kW | Solis S5 Series (Single phase) 7-10kW | Solis S6 Series | Solis S5 Series (Three phase) | Sungrow SGRS Series | Sungrow SGRT Series
Manufacturer Logo
Product Image
Choose model: | H5A_222 | M15A | IQ8AC-72-M-INT | IQ8HC-72-M-INT | IQ7A-72-2-INT | IQ7X-96-2-INT | Primo GEN24 5.0 Primo GEN24 6.0 Primo GEN24 8.0 Primo GEN24 10.0 | Primo 4.6-1 Primo 5.0-1 AUS Primo 5.0-1 Primo 6.0-1 Primo 8.2-1 | SYMO 5.0-3-M SYMO 6.0-3-M SYMO 7.0-3-M SYMO 8.2-3-M SYMO 10.0-3-M SYMO 12.5-3-M SYMO 15.0-3-M | GEP5.0-1C-10 GEP8.5-1-10 GEP10-1-10 | GEP5.0-3-10 GEP8-3-AU10 GEP10-3-AU10 GEP15-3-10 | GW3000-DNS-30 GW5000-DNS-30 GW6000-DNS-30 | GW3000D-NS GW3600D-NS GW4200D-NS GW5000D-NS | GW5K-DT GW6K-DT GW8K-DT GW10KT-DT GW12KT-DT GW15KT-DT | GW5000-MS GW6000-MS GW8500-MS GW10K-MS | GW1500-NS GW2000-NS GW2500-NS GW3000-NS | IS-HYB-5000-1PH IS-HYB-6000-1PH | IS-HYB-5000-3PH IS-HYB-6000-3PH | SB3.0-1AV-41 SB3.6-1AV-41 SB4.0-1AV-41 SB5.0-1AV-41 SB6.0-1AV-41 | STP3.0-3AV-40 STP4.0-3AV-40 STP5.0-3AV-40 STP6.0-3AV-40 | STP8.0-3AV-40 STP10.0-3AV-40 | SB1.5-1VL-40 SB2.0-1VL-40 SB2.5-1VL-40 | STP1500TL-30 | SE5000H SE6000H | SE8250H SE10000H | SE5K-AUB SE8.25K-AUB SE10K-AUB | S5-GR1P3K S5-GR1P3.6K S5-GR1P4K S5-GR1P4.6K S5-GR1P5K S5-GR1P6K | S5-GR1P7K S5-GR1P8K S5-GR1P9K S5-GR1P10K | S6-GR1P7K2 S6-GR1P8K2 | S5-GR3P5K-AU S5-GR3P6K-AU S5-GR3P8K-AU S5-GR3P9K-AU S5-GR3P10K-AU S5-GR3P12K-AU S5-GR3P13K-AU S5-GR3P15K-AU | SG5.0RS-ADA SG8.0RS-ADA SG10.0RS-ADA | SG5.0RT SG6.0RT SG7.0RT SG8.0RT SG10RT SG12RT SG15RT
Price (Approx. AUD price RRP inc. GST) | $650 | $3000 | $210 | $230 | $195 | $205 | $2300 $2700 $3,800 $4150 | $2200 $2356 $2356 $2967 $3034 | $2500 $2570 $3160 $3560 $3600 $4000 $4100 | $1,000 $1,500 $1,700 | $1,500 $1,800 $2,000 $2,200 | $880 $890 $990 | $764 $800 $810 $830 | $1300 $1400 $1500 $1800 $1900 $2100 | $1100 $1200 $1300 $1430 | $500 $600 $650 $700 | $1,700 $1,900 | $2,000 $2,200 | $1700 $11750 $1800 $1900 $2321 | $1991 $2100 $2493 $2731 | $3391 $3681 | $1173 $1300 $1582 | $4829 | $1,300 $1,500 | $1,500 $1,600 | $2,500 $2,800 $3,100 | $650 $700 $750 $800 $900 $1000 | $1550 $1650 $1750 $1850 | $1650 $1850 | $1000 $1100 $1250 $1300 $1400 $1600 $1700 $1800 | $1700 $2200 $2300 | $1780 $1850 $1950 $2100 $2250 $2500 $2600
Nominal AC Power (Inverter size) | 5000 W | 15000 W | 360W | 380W | 349W | 315W | 5000W 6000W 8000 W 10000 W | 4600W 4600W 5000W 6000W 8200W | 5000W 6000W 7000W 8200W 10000W 12500W 15000W | 5000 W 8500 W 10000 W | 5000 W 8000 W 10000 W 15000W | 3000 W 5000 W 6000 W | 3000 W 3680 W 4200 W 5000 W | 5000 W 6000 W 8000 W 10000 W 12000 W 15000 W | 5000 W 6000 W 8500 W 10000 W | 1500 W 2000 W 2500 W 3000 W | 5000W 6000W | 5000W 6000W | 3000 W $1850 4000 W 5000 W 6000W | 3000 W 4000 W 5000 W 6000 W | 8000 W 10000 W | 1500 W 2000 W 2500 W | 15000W | 5000 W 6000 W | 8250 W 10000 W | 5000 W 8250 W 10000 W | 3000 W 3600 W 4000 W 4600 W 5000 W 6000 W | 7000 W 8000 W 9000 W 10000 W | 7000 W 8000 W | 5000 W 6000 W 8000 W 9000 W 10000 W 12000 W 13000 W 15000 W | 4999 W 8000 W 10000 W | 5000 W 6000 W 7000 W 8000 W 10000 W 12000 W 15000 W
Max efficiency (PV to grid) | 97.5% | 98.40% | 97.3 % | 97.4 % | 96.5 % | 96.5 % | 97.2% 97.2% 97.3% 97.3% | 98.1% 98.1% 98.1% 98.1% 98.1% | 98% 98% 98% 98% 98% 98% 98% | 97.3% 97.5% 97.5% | 97.6% 97.6% 97.6% 97.6% | 97.9% 97.8% 97.8% | 97.8% 97.8% 97.8% 97.8% | 98.2% 98.2% 98.2% 98.3% 98.3% 98.3% | 97.7% 97.7% 97.7% 97.7% | 97.0% 97.0% 97.5% 97.5% | 97.5% 97.5% | 97.5% 97.5% | 97.00% 97.00% 97.00% 97.00% 97.00% | 98.20% 98.20% 98.20% 98.20% | 98.30% 98.30% | 97.20% 97.20% 97.20% | 98.40% | 99.2% 99.2% | 99.2% 99.2% | 97.8% 97.8% 97.8% | 97.3% 97.3% 97.6% 97.6% 97.6% 97.6% | 98.0% 98.0% 98.0% 98.0% | 97.7% 97.7% | 98.3% 98.3% 98.5% 98.5% 98.5% 98.6% 98.6% 98.6% | 97.8% 97.8% 97.8% | 98.40% 98.40% 98.40% 98.50% 98.50% 98.50% 98.50%
# of MPPT’s | 2 | 2 | N/A | N/A | N/A | N/A | 2 | 2 | 2 | 3 3 3 | 2 2 3 2 | 2 2 2 | 2 2 2 2 | 2 2 2 2 2 2 | 3 3 3 3 | 1 1 1 1 | 2 2 | 2 2 | 2 2 2 2 2 | 2 2 2 2 | 2 2 | 1 1 1 | 2 | 2 2 | 2 2 | 2 2 2 | 2 2 2 2 2 2 | 3 3 3 3 | 2 2 | 2 2 2 2 2 2 2 2 | 3 3 3 | 2 2 2 2 2 2 2
Dimensions | 380 x 318 x 130 mm | 651 x 520 x 220 mm | 212 mm x 175 mm x 30.2 mm | 212 mm x 175 mm x 30.2 mm | 212 mm x 175 mm x 30.2 mm | 212 mm x 175 mm x 30.2 mm | 645 x 431 x 204 mm | 645 x 431 x 204 mm | 645 x 431 x 204 mm | 511 × 415 × 175 mm 511 × 415 × 175 mm 511 × 415 × 175 mm | 415 × 511 × 175 mm 415 × 511 × 175 mm 511 × 415 × 175 mm 511 × 415 × 175 mm | 350 * 410 * 143 mm 354 * 433 * 147 mm 354 * 433 * 147 mm | 354 * 433 * 147 mm 354 * 433 * 147 mm 354 * 433 * 147 mm 354 * 433 * 147 mm | 354 * 433 * 147 mm 354 * 433 * 147 mm 354 * 433 * 155 mm 354 * 433 * 155 mm 354 * 433 * 155 mm 354 * 433 * 155 mm | 511 * 415 * 175 mm 511 * 415 * 175 mm 511 * 415 * 175 mm 511 * 415 * 175 mm | 344 * 274.5 * 128 mm 344 * 274.5 * 128 mm 344 * 274.5 * 128 mm 344 * 274.5 * 128 mm | 365 x 365 x 156 mm 365 x 365 x 156 mm | 365 x 365 x 156 mm 365 x 365 x 156 mm | 435 mm x 470 mm x 176 mm 435 mm x 470 mm x 176 mm 435 mm x 470 mm x 176 mm 435 mm x 470 mm x 176 mm 435 mm x 470 mm x 176 mm | 435 mm x 470 mm x 176 mm 435 mm x 470 mm x 176 mm 435 mm x 470 mm x 176 mm 435 mm x 470 mm x 176 mm | 460 mm x 497 mm x 176 mm 460 mm x 497 mm x 176 mm | 460 x 357 x 122 mm 460 x 357 x 122 mm 460 x 357 x 122 mm | 661 x 682 x 264 mm | 450 x 370 x 174 mm 450 x 370 x 174 mm | 540 x 370 x 185 mm 540 x 370 x 185 mm | 775 x 315 x 260 mm 775 x 315 x 260 mm 775 x 315 x 260 mm | 310 * 543 * 160 mm 310 * 543 * 160 mm 310 * 543 * 160 mm 310 * 543 * 160 mm 310 * 543 * 160 mm 310 * 543 * 160 mm | 333 * 579 * 253 mm 333 * 579 * 253 mm 333 * 579 * 253 mm 333 * 579 * 253 mm | 310 * 543 * 180 mm 310 * 543 * 180 mm | 310 * 563 * 219 mm 310 * 563 * 219 mm 310 * 563 * 219 mm 310 * 563 * 219 mm 310 * 563 * 219 mm 310 * 563 * 219 mm 310 * 563 * 219 mm 310 * 563 * 219 mm | 490 * 340 * 170 mm 490 * 340 * 170 mm 490 * 340 * 170 mm | 370 * 480 * 195 mm 370 * 480 * 195 mm 370 * 480 * 195 mm 370 * 480 * 195 mm 370 * 480 * 195 mm 370 * 480 * 195 mm 370 * 480 * 195 mm
Weight | 12 kg | 40.5 kg | 1.1 kg | 1.1 kg | 1.08 kg | 1.08 kg | 21.5 kg | 21.5 kg | 21.9 kg | 22.5 kg 22.5 kg 22.5 kg | 20.5 kg 24 kg 24 kg 26 kg | 12.8 kg 13 kg 13.4 kg | 13 kg 13 kg 13 kg 13 kg | 15 kg 15 kg 16 kg 16 kg 18 kg 18 kg | 22.5 kg 22.5 kg 22.5 kg 22.5 kg | 7.5 kg 7.5 kg 8.5 kg 8.5 kg | 12 kg 12 kg | 12 kg 12 kg | 16 kg 16 kg 16 kg 16 kg 16 kg | 17 kg 17 kg 17 kg 17 kg | 20.5 kg 20.5 kg | 9.2 kg 9.2 kg 9.2 kg | 61 kg | 11.4 kg 11.9 kg | 17.6 kg 17.6 kg | 30 kg 30 kg 30 kg | 11.2 kg 11.2 kg 12 kg 12 kg 12 kg 12 kg | 18.5 kg 18.5 kg 18.5 kg 18.5 kg | 13 kg 13 kg | 17.8 kg 17.8 kg 17.8 kg 17.8 kg 17.8 kg 17.8 kg 18.8 kg 18.8 kg | 19 kg 19 kg 19 kg | 18 kg 18 kg 18 kg 18 kg 18 kg 18 kg 21 kg
Single phase or three phase? | Single phase | Three phase | N/A | N/A | N/A | N/A | Single phase | Single phase | Three phase | Single phase | Three phase | Single phase | Single phase | Three phase | Single phase | Single phase | Single phase | Three phase | Single phase | Three phase | Three phase | Single phase | Three phase | Single phase | Single phase | Three phase | Single phase | Single phase | Single phase | Three phase | Single phase | Three phase
IP Rating | IP 65 | IP 65 | IP 67 | IP 67 | IP 67 | IP 67 | IP 65 | IP 65 | IP 65 | IP 65 | IP 65 | IP65 | IP65 | IP65 | IP65 | IP65 | IP 65 | IP 65 | IP65 | IP65 | IP65 | IP65 | IP65 | IP 65 | IP 65 | IP 65 | IP 65 | IP 66 | IP 66 | IP 66 | IP 65 | IP 65
Ambient temperature range | -25°C ~ 60°C | -25°C ~ 60°C | -40ºC to +65ºC | -40ºC to +65ºC | -40ºC to +65ºC | -40ºC to +65ºC | '-40°C - +55°C | '-40°C - +55°C | -25 - +60 °C | -25 ~ +60°C | -25 ~ +60°C | -25 ~ +60 deg C | -25 ~ +60 deg C | -30 ~ +60 deg C | -25 ~ +60 deg C | -25 ~ +60 deg C | -25°C to 60°C | -25°C to 60°C | −40 °C to +60 °C | -25 °C to +60 °C | -25 °C to +60 °C | -40 °C to +60 °C | -25 °C to +60 °C | -40ºC to +65ºC | -40ºC to +65ºC | -40ºC to +65ºC | -25 ~ +60°C | -25 ~ +60°C | -25 ~ +60°C | -25 ~ +60°C | -25 ℃ to 60 ℃ | -25 ℃ to 60 ℃
Standby consumption | [6 empty] | < 10 W | < 1 W | < 5 W | [7 empty] | < 2.5W | < 2.5W | [12 empty] | < 3 W | < 3 W
Network connection | Wi-Fi | RS485 / WiFi | Power Line Communication (PLC) | Power Line Communication (PLC) | Power Line Communication (PLC) | Power Line Communication (PLC) | Fronius Solar.web, Modbus TCP SunSpec, Fronius Solar API (JSON) | Fronius Solar.web, Modbus TCP SunSpec, Fronius Solar API (JSON) | Fronius Solar.web, Modbus TCP SunSpec, Fronius Solar API (JSON) | Wi-Fi / RS485 / LAN | Wi-Fi / RS485 / LAN | RS485, WiFi, LAN | RS485, WiFi, LAN | RS485, WiFi, LAN | RS485, WiFi, LAN | RS485 or WiFi | RS485; WLAN/Ethernet via Smart Dongle-WLAN-FE; 4G / 3G / 2G via Smart Dongle-4G (Optional) | RS485; WLAN/Ethernet via Smart Dongle-WLAN-FE; 4G / 3G / 2G via Smart Dongle-4G (Optional) | WLAN, Speedwire / Webconnect | WLAN / Ethernet / RS485 | Modbus (SMA, Sunspec), Webconnect, SMA Data, TS4-R | Speedwire / Webconnect, WLAN | Speedwire / webconnect | RS485, Ethernet, Wi-Fi | RS485, Ethernet, Wi-Fi | 2 x RS485, Ethernet, Wi-Fi(2), ZigBee for Smart Energy (optional) | RS485, Optional: Wi-Fi, GPRS | RS485, Optional: Wi-Fi, GPRS | RS485, Optional: Wi-Fi, GPRS | RS485, Optional: Wi-Fi, GPRS | WLAN, Ethernet, RS485, DI, DO | WLAN, Ethernet, RS485, DI, DO
Warranty | 10 years (for units sold after Sep 2 2024), otherwise 5 years | 5 years | 25 years | 25 years | 10 years | 10 years | 5 + 5 years | 5 + 5 years | 5 + 5 years | 5 years | 5 years | 10 years | 10 years | 10 years | 10 years | 10 years | 10 years | 10 years | 5 + 5 years | 5 + 5 years | 5 + 5 years | 5 years | 5 years | 12 years | 12 years | 12 years | 10 years | 10 years | 10 years | 10 years | 10 years | 10 years
Screen? | No | Yes | No | No | No | No | No | Yes | Yes | Yes | Yes | Yes | Yes | Yes | Yes | Yes | No | No | No | No | No | No | Yes | No | No | No | Yes | Yes | Yes | Yes | Yes | No
Built in DC isolator? | Yes | Yes | N/A | N/A | N/A | N/A | Yes | Yes | Yes | TBD | TBD | Yes | Yes | TBD | Yes | No | Yes | Yes | Yes | TBD | TBD | Yes | Yes | Yes | Yes | Yes | Yes | Yes | Yes | Yes | Yes | Yes
Cooling (passive/fan) | Passive | Passive | Passive | Passive | Passive | Passive | Fan | Fan | Fan | Passive | Passive | Passive | Passive | Passive up to 6kW, fan from 6-15kW | Passive | Passive | Passive | Passive | Passive | Passive | Passive | Passive | Passive | Passive | Passive | Passive | Passive | Passive | Passive | Passive | Passive | Passive (Fan on 15kW model)
Noise (db) | 20 db(a) | 32 db(a) | TBD | TBD | TBD | TBD | TBD | TBD | TBD | TBD | TBD | [5 empty] | < 25 db | < 25 db | 25 dB | 30 dB(A) | 30 dB(A) |  | 51 dB(A) |  |  |  | TBD | TBD | TBD | TBD | TBD | 35dB(A)
Datasheet Supplied? | Yes | Yes | Yes | Yes | Yes | Yes | Yes | Yes | Yes | Yes | Yes | Yes | Yes | Yes | Yes | Yes | Yes | Yes | Yes | Yes | Yes | Yes | Yes | Yes | Yes | Yes | Yes | Yes | Yes | Yes | Yes | Yes
Warranty Supplied? | Yes | Yes | Yes | Yes | Yes | Yes | Yes | Yes | Yes | Yes | Yes | Yes | Yes | Yes | Yes | Yes | Yes | Yes | Yes | Yes | Yes | Yes | Yes | Yes | Yes | Yes | Yes | Yes | Yes | Yes | Yes | Yes
More information on brand | Here | Here | Here | Here | Here | Here | Here | Here | Here | Here | Here | Here | Here | Here | Here | Here | Here | Here | Here | Here | Here | Here | Here | Here | Here | Here | Here | Here | Here | Here | Here | Here